## Contents
| Effective Date: 11/07/2025 All Prices and Lead Times Subject to Change Without Notice - Revision 5.4 |  |  |  | FALSE | FALSE
OXYGEN SAFETY MONITORS |  |  |  | SERVICE
Series 1300 |  | Series 1000 |  | Get an RMA Authorization for Checkout and Calibration
Website - Product Datasheet & Manual |  | Website - Product Datasheet & Manual
#VALUE! | Series 1300 is a digitally-controlled instrument with a measuring range of 0-30% and is available in AC only. Oxygen values are displayed to the nearest tenth of a percent on a high contrast front panel liquid crystal display (LCD). The monitor is housed in a resilient polycarbonate, wall mountable general purpose enclosure. Supports up to 3 sensors. | #VALUE! | Series 1000 O2 Monitor with a local sensor is a microprocessor-controlled instrument with a range of 0-30% and is AC powered. Oxygen values are displayed on an easy-to-read, 10.2 mm (0.4”) high, 4-1/2 digit liquid crystal display (LCD). It also includes a 4-20mADC and 0-2VDC outputs. Supports only one sensor - local. ----USA Only----
PERCENT OXYGEN ANALYZERS
Series OXY-SEN |  | Series 2520 - DISCONTINUED
Website - Product Datasheet & Manual |  | Website - Product Datasheet & Manual
#VALUE! | OXY-SEN Oxygen Monitor with a single range of 0-100% and is available in AC or DC powered versions. The enclosure is designed to be flush mounted onto a vertical surface such as an instrument panel, glove box, hypoxic chamber, etc. The general-purpose enclosure is fabricated from aluminum and painted with a baked-on finish. The OXY-SEN is equipped with a 3-1/2 digit front panel liquid crystal display. | #VALUE! | Series 2520 Portable Percent Oxygen Analyzer is a light-weight, easy-to-use analyzer. The Series 2520 Portable Percent Oxygen Analyzer is equipped with liquid crystal display, built-in NICAD batteries, and a universal AC adapter that provides the ability to recharge the NICAD batteries even while powering the analyzer from the adapter.
Shown with optional coalescing filter and flowmeter
Series 2000 |  | Series 2000 OD™
Website - Product Datasheet & Manual |  | Website - Product Datasheet & Manual
| Series 2000 Percent Oxygen Analyzer with three alarm relays, instrument status alarm relay, digital display, audible alarm, visual alarm indicators, NEMA 1 enclosure, 4-20 mADC, and 0-2 VDC analog outputs. Available in AC or DC powered versions. Mechanical configuration is wall mount. |  | Series 2000 Percent Oxygen Analyzer with three alarm relays, instrument status alarm relay, digital display, audible alarm, visual alarm indicators, NEMA 1 enclosure, 4-20 mADC, and 0-2 VDC analog outputs. Available in AC or DC powered versions. Comes with open diffuser sensor and cable. Mechanical configuration is wall mount.
Shown with optional flowmeter
Series 2500 - DISCONTINUED |  | Series 2510 - DISCONTINUED
Website - Product Datasheet & Manual |  | Website - Product Datasheet & Manual
#VALUE! | Series 2500 Percent Oxygen Transmitter is a true loop powered (14-32 VDC) percent oxygen transmitter. The Series 2500 enclosure is made from durable polycarbonate, and is rated for NEMA 4 (IP 66) service (may change with the addition of certain optional equipment). A 4-20 mADC Output is provided. | #VALUE! | Series 2510 Percent Oxygen Transmitter is an AC or 24VDC powered percent oxygen transmitter. The Series 2510 enclosure is made from durable polycarbonate, and is rated for NEMA 4 (IP 66) service (may change with the addition of certain optional equipment). A 4-20 mADC Output is provided.
Shown with optional coalescing filter, needle valve and flowmeter |  | Shown with optional coalescing filter, needle valve and flowmeter
COMBINATION PERCENT AND TRACE OXYGEN ANALYZER |  | ACCESSORIES & REPLACEMENT PARTS
Series ZrO2 |  | Parts
Website - Product Datasheet & Manual |  | Shop Parts Online
#VALUE! | Zr02000 Fast Response Analyzer - ZrO2000 has a measuring range of 0.1 PPM to 100%. The non-depleting sensor used in the Series ZrO2000 Fast Response Oxygen Analyzer is a zirconium type that exhibits fast response times. Input voltage 90-264 VAC, 50 to 60Hz. |  | Accessories and Replacement Parts -Sensors -Filters -Cables, etc.
TRACE OXYGEN ANALYZERS
Series 3000 |  | Series 3520
Website - Product Datasheet & Manual |  | Website - Product Datasheet & Manual
#VALUE! | Series 3000 Trace Oxygen Analyzer with three alarm relays, instrument status alarm relay, digital display, audible alarm, visual alarm indicators, NEMA 1 enclosure with manual sensor isolation valves, 4-20 mADC, and 0-2 VDC analog outputs. Available in AC or DC powered versions. Mechanical configuration is benchtop portable. | #VALUE! | Series 3520 Portable Trace Oxygen Analyzer is a light-weight, easy-to-use analyzer. The Series 3520 Portable Trace Oxygen Analyzer is equipped with liquid crystal display, built-in NICAD batteries, and a universal AC adapter that provides the ability to recharge the NICAD batteries even while powering the analyzer from the adapter. Equipped with manual isolation valves.
Shown with optional coalescing filter and flowmeter |  | Shown with optional sample pump, flowmeter.
Series 3500 |  | Series 3510
Website - Product Datasheet & Manual |  | Website - Product Datasheet & Manual
#VALUE! | Series 3500 Trace Oxygen Transmitter is a true loop powered (14-32 VDC) trace oxygen transmitter. The Series 3500 enclosure is made from durable polycarbonate, and is rated for NEMA 4 (IP 66) service (may change with the addition of certain optional equipment). Equipped with manual sensor isolation valves. A 4-20 mADC Output is provided. | #VALUE! | Series 3510 Trace Oxygen Transmitter is an AC or DC powered trace oxygen transmitter. The Series 3510 enclosure is made from durable polycarbonate, and is rated for NEMA 4 (IP 66) service (may change with the addition of certain optional equipment). Equipped with manual sensor isolation valves. A 4-20 mADC Output is provided.
Shown with optional sample pump, flowmeter, solenoids, particulate filter and conduit strain reliefs (OEM). |  | Shown with optional sample pump, flowmeter, solenoids, particulate filter and conduit strain reliefs (OEM).

## Process O2 Selector
O2 PROCESS APPLICATION QUESTIONAIRE - INSTRUMENT SERIES SELECTOR
Sensor Type: |  | Check =Yes | Electro-chemical | [9 empty] | Zirconium
Instrument Series: |  |  | OXY-SEN | 2000 | 2000 OD | 2500 | 2510 | 2520 | 3000 | 3500 | 3510 | 3520 | ZRO2000
Are there hydrocarbons in the gas being sampled? | FALSE |  | Yes | Yes | Yes | Yes | Yes | Yes | Yes | Yes | Yes | Yes | Yes
Percent and / or Trace (PPM) Measurement:
Select One | FALSE |  | Select One | Select One | Select One | Select One | Select One | Select One | Select One | Select One | Select One | Select One | Select One
Needs an integrated display of O2 level? | FALSE |  | Yes | Yes | Yes | Yes | Yes | Yes | Yes | Yes | Yes | Yes | Yes
Needs to connect to a PLC with an analog output? | FALSE |  | Yes | Yes | Yes | Yes | Yes | Yes | Yes | Yes | Yes | Yes | Yes
Needs alarms and relays functions? | FALSE |  | Yes | Yes | Yes | Yes | Yes | Yes | Yes | Yes | Yes | Yes | Yes
Power Input: | FALSE
Select One | FALSE |  | Select One | Select One | Select One | Select One | Select One | Select One | Select One | Select One | Select One | Select One | Select One
Needs battery operation portability? | FALSE |  | Yes | Yes | Yes | Yes | Yes | Yes | Yes | Yes | Yes | Yes | Yes
Sample Gas Pressure: (instrument specification 0.1 to 1.5 psig)
Select One |  |  | Select One | Select One | Select One | Select One | Select One | Select One | Select One | Select One | Select One | Select One | Select One
Sample Gas Flow: (instrument specification 0.5 to 1.0 LPM)
Select One |  |  | Select One | Select One | Select One | Select One | Select One | Select One | Select One | Select One | Select One | Select One | Select One
Sample Gas Condition:
Select One |  |  | Select One | Select One | Select One | Select One | Select One | Select One | Select One | Select One | Select One | Select One | Select One
Sample Gas Temperature: (instrument specification 40° to 104°F (5° to 40°C)
Select One |  |  | Select One | Select One | Select One | Select One | Select One | Select One | Select One | Select One | Select One | Select One | Select One
Red indicates NA - Not applicable for the application
Green indicates Yes - Can be used for the application |  |  | Select the Tab for the Series that is applicable to the application indicated by the Series being Green above to configure the specific instrument for pricing and part number.

## OXY-SEN
P/N | DESCRIPTION | Lead Time 1/13/2023 | 1/1/2022 Interco Transfer Pricing
CAT-OXY-SEN-2-F | OXY-SEN Oxygen Monitor with a single range of 0-100%. The general-purpose enclosure is designed to be flush mounted onto a vertical surface, fabricated from aluminum and painted with a baked-on finish. Equipped with a 3 1/2 digit front panel LCD display. The oxygen sensor (CAT-OXY-SEN-2SN) has a threaded end for ease of installation and comes with a ten foot interconnecting sensor cable. Includes a 4-20mAdc analog output scaled to 0-100% or 0-25% based upon port selection. Features 115/230VAC(50-60Hz) power with a six foot power cord. Warranty: 2-year electronics and 1-year sensor– CE Certification | 3 Weeks | 0
5-3/4 in.(146.05 mm) Width, 5-1/2 in.(139.70 mm) Height, 1-1/4 in.(31.75 mm) Depth. Weight <2lbs (0.907kg) Note: All dimensions and weights are without optional equipment. Dimensions of Sensor: 1.85 in.(47 mm) Height, 0.9 in.(22.86 mm) Depth.
HS Code: 9027803100
CAT-OXY-SEN-2-F-24 | OXY-SEN Oxygen Monitor with a single range of 0-100%. The general-purpose enclosure is designed to be flush mounted onto a vertical surface, fabricated from aluminum and painted with a baked-on finish. Equipped with a 3 1/2 digit front panel LCD display. The oxygen sensor (CAT-OXY-SEN-2SN) has a threaded end for ease of installation and comes with a ten foot interconnecting sensor cable. Includes a 4-20mAdc analog output scaled to 0-100% or 0-25% based upon port selection. Powered by user supplied 24 VDC power (power connection cable included). Optional UL/ETL approved external power supply available separately. Warranty: 2-year electronics and 1-year sensor– CE Certification | 3 Weeks | 0
CAT-OXY-SEN-2-F-10 | OXY-SEN Oxygen Monitor with a single range of 0-100%. The general-purpose enclosure is designed to be flush mounted onto a vertical surface, fabricated from aluminum and painted with a baked-on finish. Equipped with a 3 1/2 digit front panel LCD display. The oxygen sensor (CAT-OXY-SEN-2SN) has a threaded end for ease of installation and comes with a ten foot interconnecting sensor cable. Includes a 0-10V analog output scaled to 0-100% or 0-25% based upon port selection. Features 115/230VAC(50-60Hz) power with a six foot power cord. Warranty: 2-year electronics and 1-year sensor– CE Certification | 3 Weeks | 0
CAT-OXY-SEN-2-F-24-10 | OXY-SEN Oxygen Monitor with a single range of 0-100%. The general-purpose enclosure is designed to be flush mounted onto a vertical surface, fabricated from aluminum and painted with a baked-on finish. Equipped with a 3 1/2 digit front panel LCD display. The oxygen sensor (CAT-OXY-SEN-2SN) has a threaded end for ease of installation and comes with a ten foot interconnecting sensor cable. Includes a 0-10V analog output scaled to 0-100% or 0-25% based upon port selection. Powered by user supplied 24 VDC power (power connection cable included). Optional UL/ETL approved external power supply available separately. Warranty: 2-year electronics and 1-year sensor– CE Certification | 3 Weeks | 0
CAT-OXY-SEN-ABOX-2 | OXY-SEN ¦ for ABOX, 0 - 25%, BLACK Din Rail Box, Front Cal adjustment pot, Curly cable. | 3 Weeks
CAT-OXY-SEN-ABOX-2-100 | OXY-SEN ¦ for ABOX, 0 - 100%, BLACK Din Rail Box, Front Cal adjustment pot, Curly cable. | 3 Weeks
CAT-OXY-SEN-ABOX-2-100-G | OXY-SEN ¦ for ABOX, 0 - 100%, GREY Din Rail Box, Front Cal adjustment pot, Curly cable. | 3 Weeks
CAT-OXY-SEN-ABOX-3 | OXY-SEN ¦ for Plas Labs, 100% range, plastic box with tabs, Thru-hole for gain adjustment, 6 foot sensor & output cables. | 3 Weeks
CAT-OXY-SEN-ABOX-3-25 | OXY-SEN ¦ for Plas Labs, 25% range, plastic box with tabs, Thru-hole for gain adjustment, 6 foot sensor & output cables. | 3 Weeks
Accessories and Replacements
CAT-OXY-SEN-GF-UNIVERSAL | SENSOR HOUSING FOR OXY-SEN-2SN KIT with (2) ¼” straight quick connect fittings and (2) ¼” Swagelok compatible compression fittings. New Part Number: CAT-OXYSEN-GF-UNIVERSAL (Replaces [3] exisiting p/n: OXY-SEN-GF-05, OXY-SEN-GFC, OXY-SEN-GF) REQUIRES ASSEMBLY | 7-14 Days | 0
CAT-OXY-SEN-CCBL | Coiled sensor able for use with the OXY-SEN Oxygen Monitor 10 feet (`3 meters) maximum. | 7-14 Days | 0
CAT-OXY-SEN-SCBL | Straight sensor cable for use with the OXY-SEN Oxygen Monitor 10 feet (~3 meters). | 7-14 Days | 0
CAT-OXY-SEN-SCBL-3 | Straight sensor cable for use with the OXY-SEN Oxygen Monitor 3 feet (~1 meters). | 7-14 Days | 0
CAT-OXY-SEN-SCBL-6 | Straight sensor cable for use with the OXY-SEN Oxygen Monitor 6 feet (~2 meters). | 7-14 Days | 0
CAT-OXY-SEN-SCBL-24 | Straight sensor cable for use with the OXY-SEN Oxygen Monitor 24 feet (~8 meters). | 7-14 Days | 0
CAT-OXY-SEN-SCBL-30 | Straight sensor cable for use with the OXY-SEN Oxygen Monitor 30 feet (~9 meters). | 7-14 Days | 0
CAT-OXY-SEN-OCBL | Ten feet (3 meters) of output cable with mating connector for the OXY-SEN. Connects to the 4-20 mADC output connector(s). | 7-14 Days | 0
CAT-OXY-SEN-OCBL-30 | Thirty feet (~9 meters) of output cable with mating connector for the OXY-SEN. Connects to the 4-20 mADC output connector(s). | 7-14 Days | 0
CAT-OXY-SEN-2SN | Replacement sensor for the OXY-SEN Percent Oxygen Monitor. Warranty: One year from purchase date. | 3-5 Days | 0
CAT-PS-24-OXY | UL/ETL rated 24VDC AC/DC external power supply for OXY-SEN | Call factory | 0
CAT-OXY-SEN-T-100 | OXY-SEN-T™ Loop powered blind transmitter with a single range of 0-100% with a span adjustment pot for the 4-20mADC analog output. Features a black textured ABS thermoplastic enclosure with mounting tabs which houses the sensor interface/controller board. The oxygen sensor (CAT-OXY-SEN-2SN) has a M16 threaded diffuser end with o-ring for ease of installation into chambers and comes with a six foot interconnecting sensor cable. Also includes a 6 foot 2 wire pigtail for loop power interconnect. To be calibrated insitu on air by customer. Enclosure dimensions: L x W x D: 3.34" x 2.20" x 1.10" | 3 Weeks
CAT-OXY-SEN-T-25 | OXY-SEN-T™ Loop powered blind transmitter with a single range of 0-25% with a span adjustment pot for the 4-20mADC analog output. Features a black textured ABS thermoplastic enclosure with mounting tabs which houses the sensor interface/controller board. The oxygen sensor (CAT-OXY-SEN-2SN) has a M16 threaded diffuser end with o-ring for ease of installation into chambers and comes with a six foot interconnecting sensor cable. Also includes a 6 foot 2 wire pigtail for loop power interconnect. To be calibrated insitu on air by customer. Enclosure dimensions: L x W x D: 3.34" x 2.20" x 1.10" | 3 Weeks
NOTE: Accessories and Replacement Prices controlled by Parts& PartsList tabs
Effective Date: 11/07/2025 All Prices and Lead Times Subject to Change Without Notice - Revision 5.4

## 1000
P/N | DESCRIPTION | Lead Time 1/13/2023 | 1/1/2022 Interco Transfer Pricing
The Series 1000 has been removed from our product offering to new customers. For existing customers who may have contractual obligations we still offer it but attempt to move them to the Series 1300 which has more features for less money. --- AVAILABLE FOR US CUSTOMERS ONLY---
CAT-SERIES-1000L | Series 1000 O2 Monitor with a local sensor is a microprocessor-controlled instrument with a range of 0-30%. It is powered a Universal AC (90-264VAC) power supply. Oxygen values are displayed on an easy-to-read, 10.2 mm (0.4”) high, 4-1/2 digit liquid crystal display (LCD). It also includes a 4-20mADC and 0-2VDC. Supports only one sensor. Warranty: Three years-includes both sensor and electronics. | 3 Weeks | 0
CAT-SERIES-1000R | Series 1000 O2 Monitor with a remote sensor is a microprocessor-controlled instrument with a range of 0-30%. Includes a remote sensor in a NEMA 1 enclosure with 10 feet of interconnecting cable. It is powered a Universal AC (90-264VAC) power supply. Oxygen values are displayed on an easy-to-read, 10.2 mm (0.4”) high, 4-1/2 digit liquid crystal display (LCD). It also includes a 4-20mADC and 0-2VDC. Supports only one sensor. Warranty: Three years-includes both sensor and electronics. | 3 Weeks | 0
3.5 in (90.1mm) depth, 6.3 in (159.mm) width, 10.8 in (274.9mm) height. Weight 3.2 lbs (1.45 kg). All dimensions and weights are without optional equipment.
HS Code: 9027803100
HORN & STROBE ANNUNCIATOR(S) OPTIONS
CAT-1-H&S | Horn & Strobe with 10 feet of Cable for Series 1000, 2000, 3000 | 7-14 Days | 0
CAT-1-HSCBL-ADD | Additional interconnecting cable for use between the horn & strobe and the Series 1000 electronics enclosures per foot | - | 0
| MISCELLANEOUS OPTIONS |  | 0
CAT-232 | RS-232 Digital Output Option | - | 0
CAT-485 | RS-485 Digital Output Option | - | 0
Accessories and Replacements
CAT-CFN | Calibration Fixture includes 5 feet of tubing (Part 3 of 3 to replace CAT-ZEROAIRCAL kit.) | 7-14 Days | 0
106-0014928 | Regulator, Pressure ¦ 0.2 LPM High Pressure Regulator for 17 & 34 Liter Steel Cylinders. For USA ONLY - (Part 1 of 3 to replace CAT-ZEROAIRCAL kit.) NOTE: Regulations require that this item be drop shipped to the customer. | 7-14 days | NA
GAS-0018765 | 17 liter cylinder of gas with concentration of 20.9% oxygen and balance of Nitrogen. NOTE: Regulations require that the cylinder of gas be drop shipped to the customer. For USA ONLY (Part 2 of 3 to replace CAT-ZEROAIRCAL kit.) NOTE: Regulations require that this item be drop shipped to the customer. | 1000, 1300 | NA
CAT-1BATSPR | Replacement 16 cell battery pack for discontinuted battery backup units for Series 1000 | 7-14 days | 0
CAT-1BATSPRTAN | Pair of flat profile replacement 8 cell battery packs for discontinued battery backup units for Series 1000 | 7-14 days | 0
CAT-1SEN | Replacement Sensor for the Series 1000 and 1300 Percent Monitors. Warranty: Three years from purchase date. | 3-5 Days | 0
NOTE: Accessories and Replacement Prices controlled by Parts and PartsList tab
Effective Date: 11/07/2025 All Prices and Lead Times Subject to Change Without Notice - Revision 5.4

## 1300
P/N | DESCRIPTION | Lead Time 1/13/2023 | Webstore | 1/1/2022 Interco List Pricing
3.5 in (90.1mm) depth, 6.3 in (159.mm) width, 10.8 in (274.9mm) height. Weight 3.2 lbs (1.45 kg). All dimensions and weights are without optional equipment. HS Code: 9027803100
CAT-SERIES-1300 | Series 1300 Oxygen Deficiency Monitor which is three sensor ready and four horn and strobe ready. Measuring range of 0-30%, four individually adjustable Form C alarm relays, each rated at 10 amps (250 VAC), programmable to provide a maximum of nine individual alarm events. Two scalable analog outputs (4-20 mADC and 0-20 mADC) are standard, as is RS-232 serial communications and built-in datalogger. Includes an internally mounted audible alarm rated at 85 decibels (nominal) as well as visual alarm indicators. Includes a local sensor. Powered by Universal AC (90-264VAC) with attached power cord. Warranty: Three years-includes both sensor and electronics. | 3 Weeks | See in Webstore for Various Configurations | 1887.78
CAT-SERIES-1300-NOL | Series 1300 Oxygen Deficiency Monitor which is three sensor ready and four horn and strobe ready. Measuring range of 0-30%, four individually adjustable Form C alarm relays, each rated at 10 amps (250 VAC), programmable to provide a maximum of nine individual alarm events. Two scalable analog outputs (4-20 mADC and 0-20 mADC) are standard, as is RS-232 serial communications and built-in datalogger. Includes an internally mounted audible alarm rated at 85 decibels (nominal) as well as visual alarm indicators. No local sensor included. Powered by Universal AC (90-264VAC) with attached power cord.Warranty: Three years on electronics. (MUST SELECT AT LEAST ONE REMOTE SENSOR: PN:CAT-13-RSE) | 3 Weeks |  | 1476.3
CAT-SERIES-1300-BATT | Series 1300 Oxygen Deficiency Monitor which is three sensor ready and four horn and strobe ready. Measuring range of 0-30%, four individually adjustable Form C alarm relays, each rated at 10 amps (250 VAC), programmable to provide a maximum of nine individual alarm events. Two scalable analog outputs (4-20 mADC and 0-20 mADC) are standard, as is RS-232 serial communications and built-in datalogger. Includes an internally mounted audible alarm rated at 85 decibels (nominal) as well as visual alarm indicators. Includes a local sensor. Powered by Universal AC (90-264VAC) with attached power cord. Includes factory installed battery backup (Cannot be added later). Warranty: Three years-includes both sensor and electronics. | 3 Weeks |  | 2406.48
CAT-SERIES-1300-NOL-BATT | Series 1300 Oxygen Deficiency Monitor which is three sensor ready and four horn and strobe ready. Measuring range of 0-30%, four individually adjustable Form C alarm relays, each rated at 10 amps (250 VAC), programmable to provide a maximum of nine individual alarm events. Two scalable analog outputs (4-20 mADC and 0-20 mADC) are standard, as is RS-232 serial communications and built-in datalogger. Includes an internally mounted audible alarm rated at 85 decibels (nominal) as well as visual alarm indicators. No local sensor included. Powered by Universal AC (90-264VAC) with attached power cord. Includes factory installed battery backup (Cannot be added later). Warranty: Three years on electronics. (MUST SELECT AT LEAST ONE REMOTE SENSOR: PN:CAT-13-RSE) | 3 Weeks |  | 1995
CAT-SERIES-1300-24V | Series 1300 Oxygen Deficiency Monitor which is three sensor ready and four horn and strobe ready. Measuring range of 0-30%, four individually adjustable Form C alarm relays, each rated at 10 amps (250 VAC), programmable to provide a maximum of nine individual alarm events. Two scalable analog outputs (4-20 mADC and 0-20 mADC) are standard, as is RS-232 serial communications and built-in datalogger. Includes an internally mounted audible alarm rated at 85 decibels (nominal) as well as visual alarm indicators. Includes a local sensor. Powered by 24VDC to be supplied by customer, internal terminal block connections. Warranty: Three years-includes both sensor and electronics. | 3 Weeks |  | 1995.93
CAT-SERIES-1300-24V-NOL | Series 1300 Oxygen Deficiency Monitor which is three sensor ready and four horn and strobe ready. Measuring range of 0-30%, four individually adjustable Form C alarm relays, each rated at 10 amps (250 VAC), programmable to provide a maximum of nine individual alarm events. Two scalable analog outputs (4-20 mADC and 0-20 mADC) are standard, as is RS-232 serial communications and built-in datalogger. Includes an internally mounted audible alarm rated at 85 decibels (nominal) as well as visual alarm indicators. No local sensor included. Powered by 24VDC to be supplied by customer, internal terminal block connections. Warranty: Three years on electronics. (MUST SELECT AT LEAST ONE REMOTE SENSOR: PN:CAT-13-RSE) | 3 Weeks |  | 1584.45
CAT-SERIES-1300-24V-BATT | Series 1300 Oxygen Deficiency Monitor which is three sensor ready and four horn and strobe ready. Measuring range of 0-30%, four individually adjustable Form C alarm relays, each rated at 10 amps (250 VAC), programmable to provide a maximum of nine individual alarm events. Two scalable analog outputs (4-20 mADC and 0-20 mADC) are standard, as is RS-232 serial communications and built-in datalogger. Includes an internally mounted audible alarm rated at 85 decibels (nominal) as well as visual alarm indicators. Includes a local sensor. Powered by 24VDC to be supplied by customer, internal terminal block connections. Includes factory installed battery backup (Cannot be added later). Warranty: Three years-includes both sensor and electronics. | 3 Weeks |  | 2514.63
CAT-SERIES-1300-24V-NOL-BATT | Series 1300 Oxygen Deficiency Monitor which is three sensor ready and four horn and strobe ready. Measuring range of 0-30%, four individually adjustable Form C alarm relays, each rated at 10 amps (250 VAC), programmable to provide a maximum of nine individual alarm events. Two scalable analog outputs (4-20 mADC and 0-20 mADC) are standard, as is RS-232 serial communications and built-in datalogger. Includes an internally mounted audible alarm rated at 85 decibels (nominal) as well as visual alarm indicators. No local sensor included. Powered by 24VDC to be supplied by customer, internal terminal block connections. Includes factory installed battery backup (Cannot be added later). Warranty: Three years on electronics. (MUST SELECT AT LEAST ONE REMOTE SENSOR: PN:CAT-13-RSE) | 3 Weeks |  | 2103.45
REMOTE SENSOR OPTIONS
CAT-13-RSE | Remote Oxygen Enclosure with sensor for Series 1300 (up to 2 per unit) includes 10 feet of interconnecting cable. Additional cable (CAT-13-RCBL-ADD). Warranty: Three years on sensor and electronics. | 2 Weeks | See in Webstore | 928.8
CAT-13-RCBL-ADD | Remote Cable for Series 1300 (#24 AWG (American Wiring Gauge) will allow distances up to 1000' )- Additional length per foot | 2 Weeks |  | 2.592
HORN & STROBE ANNUNCIATOR(S) OPTIONS
CAT-13-H&S | Horn & Strobe for Series 1300 Up to 8 per unit (over 4 each require power supply) includes 10 feet of interconnecting cable. Additional cable (CAT-13-HSCBL-ADD). | 7-14 Days | See in Webstore | 422.28
CAT-13-HSCBL-ADD | Horn & Strobe Cable for Series 1300 - Additional length per foot. Note: The maximum length of cable for each horn and strobe is 1,000 feet if wired in parallel. If multiple horn and strobes are to be wired in series, the maximum cable length is 1,000 feet divided by the number of horn and strobes. | - |  | 2.592
CAT-13-PS | Horn & Strobe auxiliary power supply (Univ. AC to 12V @2.1A) | Call factory |  | 111.24
Accessories and Replacements
CAT-CFN | Calibration Fixture includes 5 feet of tubing (Part 3 of 3 to replace CAT-ZEROAIRCAL kit.) | 7-14 Days | See in Webstore | 105.84
106-0014928 | Regulator, Pressure ¦ 0.2 LPM High Pressure Regulator for 17 & 34 Liter Steel Cylinders. For USA ONLY - (Part 1 of 3 to replace CAT-ZEROAIRCAL kit.) NOTE: Regulations require that this item be drop shipped to the customer. | 7-14 days | See in Webstore | NA
GAS-0018765 | 17 liter cylinder of gas with concentration of 20.9% oxygen and balance of Nitrogen. NOTE: Regulations require that the cylinder of gas be drop shipped to the customer. For USA ONLY (Part 2 of 3 to replace CAT-ZEROAIRCAL kit.) NOTE: Regulations require that this item be drop shipped to the customer. | 1000, 1300 | See in Webstore | NA
CAT-13-RCBL | Replacement Remote Cable for Series 1300 - 10 feet. | 7-14 Days | See in Webstore | 36.72
CAT-13-RCBL-ADD | Remote Cable for Series 1300 (#24 AWG (American Wiring Gauge) will allow distances up to 1000' )- Additional length per foot | - |  | 2.592
CAT-13-HSCBL | Replacement Horn & Strobe Cable for Series 1300 - 10 feet. | 7-14 Days | See in Webstore | 36.72
CAT-13-HSCBL-ADD | Horn & Strobe Cable for Series 1300 - Additional length per foot. Note: The maximum length of cable for each horn and strobe is 1,000 feet if wired in parallel. If multiple horn and strobes are to be wired in series, the maximum cable length is 1,000 feet divided by the number of horn and strobes. | - |  | 2.592
CAT-13-RE | Replacement remote enclosure with electronics for Series 1300, w/o sensor, includes 10 feet of interconnecting cable. Additional cable (CAT-13-RCBL-ADD). Warranty: Three years on electronics | 2 Weeks |  | 533.52
CAT-13-BATT | Replacement Battery Pack for Series 1300 battery unit | 7-14 days | See in Webstore | 261.36
CAT-1SEN | Replacement Sensor for the Series 1000 and 1300 Percent Monitors. Warranty: Three years from purchase date. | 3-5 Days | See in Webstore | 411.48
Note: Some Option and Accessories and Replacement Price are controlled by the Parts and PartsList tabs
Effective Date: 11/07/2025 All Prices and Lead Times Subject to Change Without Notice - Revision 5.4

## 2000
| P/N | CODE | DESCRIPTION | Domestic List Price - Extended | 1/1/2022 List for Interco | INTERCO TRANSFER PRICE - EXTENDED | Selected Configuration Option | Configuration Description Options | Lead Time Display Formula | Lead Time in Weeks 1/13/2023
Series | 2000 | 2000 | Series 2000 Percent Oxygen Analyzer with three alarm relays, instrument status alarm relay, digital display, audible alarm, visual alarm indicators, with 4-20 mADC, and 0-2 VDC analog outputs. See below for enclosure configurations. | #REF! | 3277.05 | 3277.05 | Series 2000 Percent Oxygen Analyzer with three alarm relays, instrument status alarm relay, digital display, audible alarm, visual alarm indicators. |  | 4 | 4
Warranty: 2-year electronics and 1-year sensor
Dimensions and Weight: 9.45 in. (240.5mm) height, 6.50 in. (165.1mm) width, 5.6 in. (1142.2mm) depth. Weight 11lbs (4.98 kg). Note: all dimensions and weights are without optional equipment for BTP without handle.
HS Code: 9027803100
Range | Select One |  | Oxygen Range Options Auto Multi-range Instruments are calibrated on the middle range and can be set to a single range by the user. | #REF! |  | 0 | Select One
|  | F | Auto Multi-Range 0-10/25/100 Percent (Recommended replacement for single range A, B, C) |  |  |  |  | Measuring range is "F" Auto Multi-Range 0-10/25/100 Percent. |  | -
|  | G | Auto Multi-Range 0-5/10/25 Percent (Recommend replacement for single range B, C, D) |  |  |  |  | Measuring range is "G" Auto Multi-Range 0-5/10/25 Percent.
|  | H | Auto Multi-Range 0-1/10/25 Percent |  | 546 |  |  | Measuring range is "H" Auto Multi-Range 0-1/10/25 Percent. |  | - | 8/22/2023 - dropped upcharge
|  | A | Single Range 0-100 Percent (Recommend F instead) |  | 546 |  |  | Measuring range is "A" Single Range 0-100 Percent. |  | -
|  | B | (Discontinued) Single Range 0-25 Percent (Use F or G in Manual Mode instead) |  | 546 |  |  | Measuring range is "B" Single Range 0-25 Percent. |  | -
|  | C | Single Range 0-10 Percent (Recommend F or G instead) |  | 546 |  |  | Measuring range is "C" Single Range 0-10 Percent. |  | -
|  | D | Single Range 0-5 Percent (Recommend G instead) |  | 546 |  |  | Measuring range is "D" Single Range 0-5 Percent. |  | -
Power | Select One |  | Input Power Options | #REF! |  | 0 | Select One
|  | U | Universal AC (90-264 VAC) - Replaces 115VAC and 230VAC Detachable power cord on BTP enclosure, Cordgrip strain relief with attached power cord on WMT |  |  |  |  | Powered by universal AC (90-264VAC) with attached power cord. |  | -
|  | A | 24 VDC - Optional UL/ETL approved external power supply available separately Includes strain relief and internal terminal block for power connection |  |  |  |  | Includes strain relief and internal terminal block for power connection. Powered by 24VDC to be supplied by customer - Optional UL/ETL approved external power supply available separately. |  | -
Mechanical | WMT |  | Mechanical Configurations | #REF! |  | 0 | Features a general purpose polycarbonate wall mount enclosure with sampling and electrical connections mounted on the sides or bottom of the enclosure.
|  | BTP | Benchtop Portable with Carry Handle - General Purpose Sampling and electrical connections mounted on the rear of the polycarbonate enclosure. |  | 0 |  |  | Features a general purpose polycarbonate benchtop portable enclosure with carry handle with sampling and electrical connections mounted on the rear of the enclosure. |  | -
|  | WMT | Wall Mount - General Purpose Sampling and electrical connections mounted on the sides or bottom of the polycarbonate enclosure. |  | 0 |  |  | Features a general purpose polycarbonate wall mount enclosure with sampling and electrical connections mounted on the sides or bottom of the enclosure. |  | -
|  | PNL | Panel Mount - General Purpose Sampling and electrical connections mounted on the rear of the polycarbonate enclosure with aluminum panel frame. |  | 546.36 |  |  | Features a general purpose polycarbonate panel mount enclosure including aluminum panel mount hardware with sampling and electrical connections mounted on the rear of the enclosure. |  | -
|  | BTR | Benchtop Remote - General Purpose Same as BTP except sensor is mounted in a separate NEMA 4X (IP 66) polycarbonate enclosure. 10 feet of interconnecting cable is provided. Sampling and electrical connections mounted on the sides and bottom. Additional cabling, up to a max of 1,000 ft is available (PN: CAT-3-RCBL-ADD - see Parts) |  | 699.79 |  |  | Features a general purpose polycarbonate benchtop portable enclosure with carry handle and the remote sensor mounted in a separate NEMA 4X (IP 66) enclosure with sampling and electrical connections mounted on the sides and bottom including 10 feet of interconnecting remote cable. |  | Call Factory
|  | PNR | Panel Mount Remote - General Purpose Same as PNL except sensor is mounted in a separate NEMA 4X (IP 66) polycarbonate enclosure. 10 feet of interconnecting cable is provided. Sampling and electrical connections mounted on the sides and bottom. Additional cabling, up to a max of 1,000 ft is available (PN: CAT-3-RCBL-ADD - see Parts) |  | 1246.15 |  |  | Features a general purpose polycarbonate panel mount enclosure including panel mount hardware and the remote sensor mounted in a separate NEMA 4X (IP 66) enclosure with sampling and electrical connections mounted on the sides and bottom including 10 feet of interconnecting remote cable. |  | Call Factory
|  | BTX | Benchtop Explosion Proof Remote |  | 2891.85 |  |  | Features a general purpose polycarbonate panel mount enclosure including panel mount hardware and the remote sensor mounted in a separate NEMA 4X (IP 66) enclosure with sampling and electrical connections mounted on the sides and bottom including 10 feet of interconnecting remote cable. |  | Call Factory
|  | PTX | Panel Mount Explosion Proof Remote |  | 3314.2 |  |  | Features the main instrument in a panel mount enclosure with panel mount hardware and the remote in a NEMA7 enclosure which is Class. I. Div. 1&2 Groups B,C &D; Class. II. Div. 1&2 Groups E,F & G; Class. III compliant. |  | Call Factory
0
Sample Connectors | X |  | Sample Connectors | #REF! |  | 0 | Includes 1/4 inch stainless steel compression gas connection on the inlet
|  | X | Standard - 1/4" stainless steel compression gas connection on inlet and quick connect on outlet - Includes a compression to 1/4 inch quick connect adapter Outlet fittings will change based upon flowmeter and/or pump selection |  |  |  |  | Includes 1/4 inch stainless steel compression gas connection on the inlet |  | -
|  | 1 | 1/4" stainless steel compression fittings – output (DO NOT USE for Pump or Flowmeter) |  |  |  |  | Includes 1/4 inch stainless steel compression fittings on the sample outlet |  | -
|  | 2 | Quick connect fittings 1/4" OD flex tubing – output (DO NOT USE for Pump or Flowmeter) |  |  |  |  | Includes quick connect fittings for 1/4 inch OD flex tubing on the sample outlet |  | -
Filter | Select One |  | Inlet Filter 1/4" stainless steel compression fitting on inlet | #REF! |  | 0 | Select One
|  | X | None |  | 0 |  |  |  |  | -
|  | H | High Capacity Particulate (CAT-SS-4TF-2) Recommended when particles are >5 microns |  | 571.31 |  |  | , a high capacity particulate filter on the sample inlet |  | -
|  | C | Coalescing Filter (CAT-AFM20) Recommended with samples containing a very light mist and particles > 30 microns |  | 495.22 |  |  | , a coalescing filter on the sample inlet |  | -
|  | B | (Discontinued) Order User Installable kit from PARTS Heavy Duty 4" Coalescing Balston Blue Filter Gas Filtration at 0.01 microns, 'Q' Solids and Trace liquids (Low Temp) |  | 950.52 |  |  | , heavy duty 4 inch blue filter on the sample inlet |  | 6 |  | Need to create user installable kit under PARTS
0
0
Regulator, Flowmeter, Pump | Select One |  | Pressure Regulator, Flowmeter and Pump Options For sample gas pressure applications between 0.1 to 1.5 psig a regulator or pump are not required Select pump for applications between -2.7 to 0.1 psig; Select Pressure Regulator for applications >1.5 psig but <100 psi | #REF! |  | 0 | Select One
|  | X | None |  | 0 |  |  |  |  | -
|  | R | PR-100 with Needle Valve max pressure input of 100 psig (7.03kg/cm2) - non-relieving |  | 0 |  |  | , a pressure regulator (max 100 psi) with a stainless steel needle valve on the sample inlet |  | -
|  | M | PR-250 with Needle Valve max pressure input of 250 psig (17.57 kg/cm2); adjustable outlet pressure range of 0-5 psig (0-0.35 kg/cm2) - non-relieving |  | 0 |  |  | , a pressure regulator (max 250 psi) with a stainless steel needle valve on the sample inlet |  | -
|  | H | PR - 3000 with Needle Valve max pressure input 3,000 psig (211 kg/cm2) and an adjustable outlet pressure range of 0-5 psig (0-0.35 kg/cm2) - non-relieving |  | 0 |  |  | , a pressure regulator (max 3000 psi) with a stainless steel needle valve on the sample inlet |  | -
|  | N | Needle Valve Only (CAT-NV-SS-2C-2C) |  | 0 |  |  | , a stainless steel needle valve on the sample inlet |  | -
|  | XXX | For Applications with sample pressure between 0.1 to 1.5 psig; or customer to provide their own sample conditioning options NONE CAT-Universal-FLM or CAT-Universal FLMC Flowmeter kits can be purchased separately for customer installation |  |  |  |  | ; no flowmeter, regulator or pump options; includes a 1/4" Quick connect fitting on the outlet. |  | -
|  | XMX | Flowmeter with No Control Valve 1/4" Quick connect fitting on outlet |  |  |  |  | , a flowmeter without a control valve and 1/4 inch quick connect fitting on the sample outlet. |  | - |  |  | ONLY 5 in last 4+yrs
|  | XVX | Flowmeter with Control Valve 1/4" Quick connect fitting on outlet |  |  |  |  | , a flowmeter with a control valve and a 1/4 inch quick connect on the sample outlet. |  | -
|  | RMX | For Applications with sample pressure up to 100 psig PR-100 regulator with Needle Valve and Flowmeter with No Control Valve max pressure input of 100 psig (7.03kg/cm2) - non-relieving; 1/4" Quick connect fitting on the oulet |  |  |  |  | , a pressure regulator (max 100 psi) with a stainless steel needle valve on the sample inlet and flowmeter without control valve on the outlet. |  | -
|  | XVA | For Applications with sample pressure at Atmospheric pressure down to -1.7 psig 24VDC (PMP-24) with barbed fittings with Flowmeter with Control Valve 1/4" Quick connect fittings on the outlet of flowmeter |  |  |  |  | , a 24vdc sample pump with barbed fittings and flowmeter with control valve on the outlet. |  | -
It is not recommended to use a Regulator and Pump on the same instrument. If necessary, customers can purchase pump version with customer installable regulator kit, extreme caution needs to be exercised not to pressurize the sensor.
0
Flowmeter | X |  | Outlet Flowmeter We recommend a flowmeter on units so as to monitor that sample flow is within spec - 0.5 to 1.0 LPM For instruments configured for gas coming from a pressurized source, use M. | #REF! |  | $ | , 1/4 inch quick connect fitting on sample outlet.
|  | X | None |  | $ |  |  | , 1/4 inch quick connect fitting on sample outlet. |  | -
|  | M | No Control Valve - Use with Regulator 1/4" Quick connect fitting on outlet |  | 0 |  |  | , a flowmeter without a control valve and 1/4 inch quick connect fitting on the sample outlet. |  | -
|  | V | With Control Valve - Use with Pump, not Regulator 1/4" Quick connect fitting on outlet |  | 0 |  |  | , a flowmeter with a control valve and a 1/4 inch quick connect on the sample outlet. |  | -
0
0
0
Pump | X |  | Outlet Pump For applications when the sample is under a slight vacuum (12 in. Hg) or at atmospheric pressure. Max. sample line limit is 25 feet. | #REF! |  | 0
|  | X | None |  | 0 |  |  |  |  | -
|  | A | 24VDC (PMP-24) with barbed fittings |  | 0 |  |  | , a 24vdc sample pump with barbed fittings on the outlet. |  | -
|  |  | It is not recommended to use a Regulator and Pump on the same instrument. If necessary, extreme caution needs to be exercised not to pressurize the sensor. |  | 0
[5 empty] | 0 |  |  | ; a 12vdc sample pump
0
0
Solenoids | X |  | Inlet and Outlet Solenoids | #REF! |  | 0
|  | X | None |  | 0 |  |  |  |  | -
0
0
0
0
0
Sensor | X |  | Sensor | #REF! |  | 0 | Equipped with our standard percent electrochemical sensor (CAT-2SEN).
|  | X | Standard (CAT-2SEN) |  | 0 |  |  | Equipped with our standard percent electrochemical sensor (CAT-2SEN). |  | -
0
0
0
Special | XX |  | Special | #REF! |  | 0
|  | XX | None |  | 0 |  |  |  |  | -
|  | LF | Pump Required for this option - LoFlo Switch |  | 0 |  |  | Also includes LoFlo switch wired to Alarm3 on sample outlet. |  | 6
|  | S1 | Strain Reliefs 3/8" non-metallic liquidtight Type B conduit or non-metalic tubing (TPS style) instead of Standard Heyco liquidtight Cordgrip Pigtail |  | 0
|  | 4C | 1/4" SS Compression Input (This is the default for pressure regulators and filters - do not select) |  | 0 |  |  | Includes 1/4" compression fitting on sample inlet. |  | -
|  | QC | 1/4" Quick Connect on Input (Do not use for Particulate filters, Needlevalve only, Not recommended for Pressure Regulators) |  | 0 |  |  | Includes 1/4 inch quick connect fitting on the sample inlet. |  | -
[5 empty] | 0 |  |  | Also features larger liquidtight Type B conduit or non-metalic tubing strain relief 3/8" (TPS style) instead of the standard cordgrip strain relief. |  | -
0
0
Output | X |  | Electrical Outputs Includes cordgrip strain reliefs | #REF! |  | 0 | Comes with both a 4-20mADC and 0-2vdc analog outputs includes cordgrip strain relief.
|  | X | Standard 4-20mA and 0-2VDC Analog |  | 0 |  |  | Comes with both a 4-20mADC and 0-2vdc analog outputs includes cordgrip strain relief. |  | -
|  | 2 | Standard 4-20mA and 0-2VDC Analog and RS232 Serial Communication RS232 - max. distance between host and analyzer for serial communication is 50 feet (15.2 meters). |  | 0 |  |  | Comes with both a 4-20mADC and 0-2vdc analog outputs plus RS232 serial communications includes cordgrip strain relief. |  | 6
|  | 4 | Standard 4-20mA and 0-2VDC Analog and RS485 Serial Communication RS485 - The maximum distance recommended between outermost devices is 4,000 feet(1,220 meters). |  | 0 |  |  | Comes with both a 4-20mADC and 0-2vdc analog outputs plus RS485 serial communications includes cordgrip strain relief. |  | 6
0
0
0
| 4 |  | You still have 4 selections to make to complete the configuration.
| P/N: | CAT-2000-Select OneSelect OneWMT-XSelect OneSelect OneXX-XX-X |  | #REF! | TOTAL | 3277.05 |  |  | 4 | 4
| Copy & Paste as Text into Quote: | CAT-2000-Select OneSelect OneWMT-XSelect OneSelect OneXX-XX-X | Series 2000 Percent Oxygen Analyzer with three alarm relays, instrument status alarm relay, digital display, audible alarm, visual alarm indicators. Select OneSelect OneFeatures a general purpose polycarbonate wall mount enclosure with sampling and electrical connections mounted on the sides or bottom of the enclosure. Includes 1/4 inch stainless steel compression gas connection on the inletSelect OneSelect OneEquipped with our standard percent electrochemical sensor (CAT-2SEN). Comes with both a 4-20mADC and 0-2vdc analog outputs includes cordgrip strain relief. Includes a compression to 1/4 inch quick connect adapter. Warranty: 2-year electronics and 1-year sensor
|  |  | Check the price of an existing part number. Correct format is CAT-2000-5 digits-7 digits-2 digits-1 digit, example: CAT-2000-GUBTP-XXXXXXX-XX-X | [6 empty] | #REF!
Effective Date: 11/07/2025 All Prices and Lead Times Subject to Change Without Notice - Revision 5.4
* Rounded to the nearest dollar
|  | Part Number | Accessories and Replacements
HS Code: 9027904500
Cables
|  | CAT-3-RCBL | Remote Cable for Series 2000, 3000 - 10 feet.
|  | CAT-3-RCBL-ADD | Remote Cable for Series 2000, 3000 - Additional length per foot
|  | 300-0000518 | Cord, Power - 6', 18G, 3 conductor, SVT, Plug Type: UL, Unshielded, Rated 60-75 Degrees C, Black, Computer Desktop Style
Filters
|  | CAT-SS-4TF-2 | Swagelok - High Capacity Sample Filter- 316 stainless steel (SS) body with 316 SS filter element. Recommended when particles are >5 microns. The filter is equipped with 1/4" compression fittings. (Old P/N:295S, 395S)
|  | CAT-AFM20 | Coalescing Filter-Filter with aluminum housing. Recommended with samples containing a very light mist and particles > 30 microns. (Old P/N: 2CF, 3CF)
|  | CAT-SS-4TF-2-H | Hoke - High Capacity Sample Filter - 316 stainless steel (SS) body with 316 SS filter element. Recommended when particles are >5 microns. The filter is equipped with 1/4" compression fittings. (Old P/N:295S, 395S)
|  | CAT-SS-FBX | Swagelok - Spare Filter Elements for CAT-SS-4TF-2 (Old P/N: 2FBX, 3FBX)
|  | CAT-AFM-FE | Spare Filter Elements for the CAT-AFM20 (Old P/N: 2CFE, 3CFE)
|  | CAT-SS-FBX-H | Hoke - Spare Filter Elements for CAT-SS-4TF-2-H (Old P/N: 2FBX, 3FBX)
|  | CAT-CF-AL | Replacement filter element for 95A1/4 (Blue) aluminum filter. 300°F (150°C) Max, 'B'=99.99% Gas Filtration at 0.01um, 'Q' Solids and Trace liquids (Low Temp). for use with 95A filter body (Old P/N: 3CF-AL)
Flowmeters
|  | CAT-FLM-UNIVERSAL | The kit includes a 0.1-1.2 LPM flowmeter with NO control valve, (2) ¼” straight quick connect fittings, (2) ¼” right angle (elbow) quick connect fittings and (2) ¼” Swagelok compatible compression fittings. Assembly is required. (Replaces old pn: 2FLM, 3FLM, 9FLM, FLM, FLM-QC-QC, FLM-PNL-QC-QC, FLM-QC-QCE, FLM-2C-QC, FLM-QC-2C, FLM-2C-2C)
|  | CAT-FLMC-UNIVERSAL | The kit includes a 0.1-1.2 LPM flowmeter with control valve, (2) ¼” straight quick connect fittings, (2) ¼” right angle (elbow) quick connect fittings and (2) ¼” Swagelok compatible compression fittings. Assembly is required. (Replaces old pn: 2FLMC, 3FLMC, 9FLMC, FLMC, FLMC-QC-QC, FLMC-PNL-QC-QC, FLMC-QC-QCE, FLMC-2C-QC, FLMC-QC-2C, FLMC-2C-2C)
Power Supplies
|  | CAT-PS-24-23K | UL/ETL rated 24VDC AC/DC external power supply for Series 2000, 3000
Pressure Regulators
|  | CAT-PR-100 | Pressure Regulator- Aluminum body with a maximum pressure input of 100 psig (7.03kg/cm2 ), (non-relieving) together with a stainless-steel needle valve. (Old P/N: 2LPRV, 3LPRV, ZR- LPR)
Pumps
|  | CAT-PMP-24 | Sample Pump-For applications when the sample pressure is from 12 psia (827 mbar) to 14.9 psia (1027 mbar). Maximum sample line limit is 25 feet (7 .6 meters). When mounted to rear of instrument, the overall rating for the analyzer enclosure is general purpose, NEMA 1. Powered from 24 VDC. (Old P/N: 2PMP-24, 3PMP-24, ZR-PMP)
|  | CAT-PMP-24-WR1 | Replacement 24 VDC Pump Wire ready - 9 inch leads 3 wires in one 4-inch heat shrink (Universal Power Supply Instruments or 24VDC instruments) (Old P/N: 2PMP-24, 3PMP-24, ZR-PMP)
|  | CAT-PMP-115 | Replacement Pump - Identical to the PMP-24 with the exception that the pump is powered from 110 VAC, 50-60 Hz. (Old P/N: 2PMP-115, 3PMP-115)
|  | CAT-PMP-115-WR1 | 115VAC Pump Wire ready - 9-inch leads with 4-inch heat shrink (For 115VAC Instruments) (Old P/N: 2PMP-115, 3PMP-115)
|  | CAT-PMP-220 | Legacy Replacement Pump- Identical to the PMP-24 with the exception that the pump is powered from 220 VAC, 50 HZ. (Old P/N: 2PMP-220, 3PMP-220)
|  | CAT-PMP-220-WR1 | 220VAC Pump Wire ready - 9-inch leads with 4-inch heat shrink (Old P/N: 2PMP-220, 3PMP-220)
Sensor Replacements
|  | CAT-2SEN | Replacement Sensor for the Series 2XXX Percent Oxygen Analyzer. Note: When a replacement or spare sensor is ordered, the measuring range(s) of the instrument must be included. Warranty: One year from purchase date.
Switches
|  | CAT-LOFLO-SW | Low sample flow switch used to alert users if the sample flow has dropped below 0.1 liters per minute. Comes with quick disconnect fittings.
Valves
|  | CAT-NV-SS-2C-2C | Stainless Steel Flow Control Needle (Old P/N: 2FLV, 3FLV, ZR-FLV)
Miscellaneous
|  | CAT-QC-Adapter | 1/4" SS Tube to 1/4" OD Quick Connect Adapter (consists of 2 pieces)
|  | 100-0002349 | Hinge set for Alpha Omega Series 1000, 2000, and 3000 trace oxygen analyzer.
HS Code: 9027904500
HS Code: 9027904500
HS Code: 9027904500
HS Code: 9027904500
HS Code: 9027904500
HS Code: 9027904500
HS Code: 9027904500
HS Code: 9027904500
Note on K88: [Threaded comment] Your version of Excel allows you to read this threaded comment; however, any edits to it will get removed if the file is opened in a newer version of Excel. Learn more: https://go.microsoft.com/fwlink/?linkid=870924 Comment: HD is now B under Inlet Filters R2 is now 2 under Outputs R4 is now 4 under Outputs

## 2000 OD
| P/N | CODE | DESCRIPTION | Domestic List Price - Extended | 1/1/2022 List for Interco | INTERCO TRANSFER PRICE - EXTENDED | Selected Configuration Option | Configuration Description Options | Lead Time Display Formula | Lead Time in Weeks
Series | 2000 | 2000 | Series 2000 Percent Oxygen Analyzer with three alarm relays, instrument status alarm relay, digital display, audible alarm, visual alarm indicators, with 4-20 mADC, and 0-2 VDC analog outputs. See below for enclosure configurations. | #REF! | 3277.05 | 3277.05 | Series 2000 Percent Oxygen Analyzer with three alarm relays, instrument status alarm relay, digital display, audible alarm, visual alarm indicators. |  | 4 | 4 | cosa?777
Warranty: 2-year electronics and 1-year sensor
Dimensions and Weight: 9.45 in. (240.5mm) height, 6.50 in. (165.1mm) width, 5.6 in. (1142.2mm) depth. Weight 11lbs (4.98 kg). Note: all dimensions and weights are without optional equipment for BTP without handle.
HS Code: 9027803100
Range | Select One |  | Oxygen Range Options Auto Multi-range Instruments are calibrated on the middle range and can be set to a single range by the user. | #REF! |  | 0 | Select One
|  | F | Auto Multi-Range 0-10/25/100 Percent (Recommended replacement for single range A, B, C) |  |  |  |  | Measuring range is "F" Auto Multi-Range 0-10/25/100 Percent. |  | -
|  | G | Auto Multi-Range 0-5/10/25 Percent (Recommend replacement for single range B, C, D) |  |  |  |  | Measuring range is "G" Auto Multi-Range 0-5/10/25 Percent.
|  | H | Auto Multi-Range 0-1/10/25 Percent |  | 546 |  |  | Measuring range is "H" Auto Multi-Range 0-1/10/25 Percent. |  | - | 8/22/2023 dropped upcharge
|  | A | Single Range 0-100 Percent (Recommend F instead) |  | 546 |  |  | Measuring range is "A" Single Range 0-100 Percent. |  | -
|  | B | Single Range 0-25 Percent (Recommend F or G instead) |  | 546 |  |  | Measuring range is "B" Single Range 0-25 Percent. |  | -
|  | C | Single Range 0-10 Percent (Recommend F or G instead) |  | 546 |  |  | Measuring range is "C" Single Range 0-10 Percent. |  | -
|  | D | Single Range 0-5 Percent (Recommend G instead) |  | 546 |  |  | Measuring range is "D" Single Range 0-5 Percent. |  | -
Power | Select One |  | Input Power Options | #REF! |  | 0 | Select One
|  | U | Universal AC (90-264 VAC) - Replaces 115VAC and 230VAC Cordgrip strain relief with attached power cord |  |  |  |  | Includes a universal AC (90-264VAC) power supply with a cord grip strain relief and attached cord. |  | -
|  | A | 24 VDC - Optional UL/ETL approved external power supply available separately Includes strain relief and internal terminal block for power connection |  |  |  |  | Includes a cordgrip strain relief and internal terminal block for power connection. Powered by 24VDC to be supplied by customer - Optional UL/ETL approved external power supply available separately. |  | -
Mechanical | WMT |  | Mechanical Configurations | #REF! |  | 0 | Features a general purpose polycarbonate wall mount enclosure with sampling and electrical connections mounted on the sides or bottom of the enclosure.
|  | BTP | Benchtop Portable with Carry Handle - General Purpose Sampling and electrical connections mounted on the rear of the polycarbonate enclosure. |  | 0 |  |  | Features a general purpose polycarbonate benchtop portable enclosure with carry handle with sampling and electrical connections mounted on the rear of the enclosure. |  | -
|  | WMT | Wall Mount - General Purpose Sampling and electrical connections mounted on the sides or bottom of the polycarbonate enclosure. |  | 0 |  |  | Features a general purpose polycarbonate wall mount enclosure with sampling and electrical connections mounted on the sides or bottom of the enclosure. |  | -
|  | PNL | Panel Mount - General Purpose Sampling and electrical connections mounted on the rear of the polycarbonate enclosure with aluminum panel frame. |  | 546.36 |  |  | Features a general purpose polycarbonate panel mount enclosure including aluminum panel mount hardware with sampling and electrical connections mounted on the rear. |  | -
|  | BTR | Benchtop Remote |  | 699.79 |  |  | Features the main instrument in a benchtop portable enclosure and the remote in a NEMA1 enclosure. |  | Call Factory
|  | PNR | Panel Mount Remote |  | 1246.15 |  |  | Features the main instrument in a panel mount enclosure with panel mount hardware and the remote in a NEMA 1 enclosure. |  | Call Factory
|  | BTX | Benchtop Explosion Proof Remote |  | 2891.85 |  |  | Features the main instrument in a benchtop portable enclosure and the remote in a NEMA7 enclosure which is Class. I. Div. 1&2 Groups B,C &D; Class. II. Div. 1&2 Groups E,F & G; Class. III compliant. |  | Call Factory
|  | PTX | Panel Mount Explosion Proof Remote |  | 3314.2 |  |  | Features the main instrument in a panel mount enclosure with panel mount hardware and the remote in a NEMA7 enclosure which is Class. I. Div. 1&2 Groups B,C &D; Class. II. Div. 1&2 Groups E,F & G; Class. III compliant. |  | Call Factory
0
Sample Connectors | X |  | Sample Connectors | #REF! |  | 0 | Does not include any sample conditioning options.
|  | X | None |  |  |  |  | Does not include any sample conditioning options. |  | -
|  | 1 | 1/4" stainless steel compression fittings – output |  |  |  |  | Includes 1/4" stainless steel compression fittings on the sample outlet |  | -
|  | 2 | Quick connect fittings 1/4" OD flex tubing – output |  |  |  |  | Includes quick connect fittings for 1/4" OD flex tubing on the sample outlet |  | -
Filter | X |  | Inlet Filter | #REF! |  | 0
|  | X | None |  | 0 |  |  |  |  | -
|  | H | High Capacity Particulate (CAT-SS-4TF-2) Recommended when particles are >5 microns |  | 571.31 |  |  | ; a high capacity particulate filter with 1/4" compression fittings on the sample inlet |  | -
|  | C | Coalescing Filter (CAT-AFM20) Recommended with samples containing a very light mist and particles > 30 microns |  | 495.22 |  |  | ; a coalescing filter with 1/4" compression fittings on the sample inlet |  | -
|  | B | Heavy Duty 4" Coalescing Balston Blue Filter Gas Filtration at 0.01 microns, 'Q' Solids and Trace liquids (Low Temp) |  | 950.52 |  |  | ; heavy duty 4" blue filter on the sample inlet.
0
0
Regulator | X |  | Inlet Pressure Regulator | #REF! |  | 0
|  | X | None |  | 0 |  |  |  |  | -
|  | R | PR-100 with Needle Valve with 1/4" Compression Input |  | 0 |  |  | ; a pressure regulator (max 100 psi) with a stainless steel needle valve with 1/4" compression fitting on the sample inlet |  | -
|  | M | PR-250 with Needle Valve with 1/4" Compression Input |  | 0 |  |  | ; a pressure regulator (max 250 psi) with a stainless steel needle valve with 1/4" compression fitting on the sample inlet |  | -
|  | H | PR - 3000 with Needle Valve wiht 1/4" Compression Input |  | 0 |  |  | ; a pressure regulator (max 3000 psi) with a stainless steel needle valve with 1/4" compression fitting on the sample inlet |  | -
|  | N | Needle Valve Only (NV-SS-2C-2C) with 1/4" Compression Input |  | 0 |  |  | ; a stainless steel needle valve with 1/4" compression fitting on the sample inlet |  | -
0
Flowmeter | X |  | Outlet Flowmeter | #REF! |  | $
|  | X | None |  | $ |  |  |  |  | -
|  | M | No Control (FLM-XX-XX) - Use with Regulator |  | 0 |  |  | ; a flowmeter without a control valve on the sample outlet |  | -
|  | V | With Control (FLMC-XX-XX) - Use with Pump, not Regulator |  | 0 |  |  | ; a flowmeter with a control valve on the sample outlet |  | -
0
0
0
Pump | X |  | Outlet Pump | #REF! |  | 0
|  | X | None |  | 0 |  |  |  |  | -
|  | A | 24VDC (PMP-24) with barbed fittings DO NOT SELECT FOR OPEN DIFFUSER |  | 0 |  |  | ; a 24vdc sample pump |  | -
|  |  | It is not recommended to use a Regulator and Pump on the same instrument. If necessary, extreme caution needs to be exercised not to pressurize the sensor. |  | 0
[5 empty] | 0 |  |  | ; a 12vdc sample pump
0
0
Solenoids | X |  | Solenoids | #REF! |  | 0
|  | X | None |  | 0 |  |  |  |  | -
0
0
0
0
0
Sensor | X |  | Sensor | #REF! |  | 0
|  | X | Standard (CAT-OXY-SEN-2SN) |  | 0 |  |  |  |  | -
|  | D | D - Open diffuser - (CAT-OXY-SEN-2SN sensor with 10 feet of interconnecting cable) |  | 0 |  |  | Equipped with our standard percent electrochemical (CAT-OXY-SEN-2SN) open diffuser sensor with 10 feet of interconnecting cable.
0
0
Sensor | OD |  | Sensor Chamber pressure <2 psig; Vacuums to 12.5 psia (-2.7 psig) are permissible | #REF! |  | 0 | Includes open diffuser OXY-SEN (CAT-OXY-SEN-2SN) sensor with 10 foot coiled cable.
|  | XX | None |  | 0 |  |  |  |  | -
|  | OD | Open diffuser - (CAT-OXY-SEN-2SN sensor with 10 feet of interconnecting cable) Sensor has an M16 threaded end |  | 0 |  |  | Includes open diffuser OXY-SEN (CAT-OXY-SEN-2SN) sensor with 10 foot coiled cable. |  | -
0
|  | 4C | 1/4" SS Compression Input (This is the default for pressure regulators and filters - do not select) |  | 0 |  |  | Includes 1/4" compression fitting on sample inlet. |  | -
0
0
0
0
Output | X |  | Electrical Outputs Includes cord grip strain reliefs | #REF! |  | 0 | Comes with both a 4-20mADC and 0-2vdc analog outputs includes cordgrip strain relief.
|  | X | Standard 4-20mA and 0-2VDC Analog |  | 0 |  |  | Comes with both a 4-20mADC and 0-2vdc analog outputs includes cordgrip strain relief. |  | -
|  | 2 | Standard 4-20mA and 0-2VDC Analog and RS232 Serial Communication RS232 - max. distance between host and analyzer for serial communication is 50 feet (15.2 meters). |  | 0 |  |  | Comes with both a 4-20mADC and 0-2vdc analog outputs plus RS232 serial communications includes cordgrip strain relief. |  | 6
|  | 4 | Standard 4-20mA and 0-2VDC Analog and RS485 Serial Communication RS485 - The maximum distance recommended between outermost devices is 4,000 feet(1,220 meters). |  | 0 |  |  | Comes with both a 4-20mADC and 0-2vdc analog outputs plus RS485 serial communications includes cordgrip strain relief. |  | 6
0
0
0
| 2 |  | You still have 2 selections to make to complete the configuration. | [8 empty] | FALSE
| P/N: | CAT-2000-Select OneSelect OneWMT-XXXXXXX-OD-X |  | #REF! | TOTAL | 3277.05 |  |  | 4 | 4
| Copy & Paste as Text into Quote: | CAT-2000-Select OneSelect OneWMT-XXXXXXX-OD-X | Series 2000 Percent Oxygen Analyzer with three alarm relays, instrument status alarm relay, digital display, audible alarm, visual alarm indicators. Select OneSelect OneFeatures a general purpose polycarbonate wall mount enclosure with sampling and electrical connections mounted on the sides or bottom of the enclosure. Does not include any sample conditioning options. Includes open diffuser OXY-SEN (CAT-OXY-SEN-2SN) sensor with 10 foot coiled cable. Comes with both a 4-20mADC and 0-2vdc analog outputs includes cordgrip strain relief. Warranty: 2-year electronics and 1-year sensor
|  |  | "Check the price of an existing part number. Correct format is CAT-2000-5 digits-7 digits-2 digits-1 digit, example: CAT-2000-GUBTP-XXXXXXX-XX-X" | [6 empty] | #REF!
Effective Date: 11/07/2025 All Prices and Lead Times Subject to Change Without Notice - Revision 5.4
* Rounded to the nearest dollar
|  | Part Number | Accessories and Replacements
HS Code: 9027904500
|  | CAT-OXY-SEN-CCBL | Coiled sensor able for use with the OXY-SEN Oxygen Monitor 10 feet (`3 meters) maximum.
|  | CAT-OXY-SEN-2SN | Replacement sensor for the OXY-SEN Percent Oxygen Monitor. Warranty: One year from purchase date.
|  | CAT-PS-24-23K | UL/ETL rated 24VDC AC/DC external power supply for Series 2000, 3000
|  | 100-0002349 | Hinge set for Alpha Omega Series 1000, 2000, and 3000 trace oxygen analyzer.
HS Code: 9027904500
HS Code: 9027904500
HS Code: 9027904500
HS Code: 9027904500
HS Code: 9027904500
HS Code: 9027904500
HS Code: 9027904500
HS Code: 9027904500
HS Code: 9027904500
HS Code: 9027904500
HS Code: 9027904500
HS Code: 9027904500
HS Code: 9027904500
HS Code: 9027904500
HS Code: 9027904500
HS Code: 9027904500
HS Code: 9027904500
HS Code: 9027904500
HS Code: 9027904500
HS Code: 9027904500
HS Code: 9027904500
HS Code: 9027904500
HS Code: 9027904500
HS Code: 9027904500
HS Code: 9027904500
HS Code: 9027904500
HS Code: 9027904500
HS Code: 9027904500
HS Code: 9027904500
HS Code: 9027904500
HS Code: 9027904500
HS Code: 9027904500
HS Code: 9027904500
Note on K82: [Threaded comment] Your version of Excel allows you to read this threaded comment; however, any edits to it will get removed if the file is opened in a newer version of Excel. Learn more: https://go.microsoft.com/fwlink/?linkid=870924 Comment: HD is now B under Inlet Filters R2 is now 2 under Outputs R4 is now 4 under Outputs

## 2500 (hidden)
| P/N | CODE | DESCRIPTION | Previous Domestic List Price | Previous Domestic List Price - Extended | Current Domestic List Price | Domestic List Price - Extended | 1/1/2022 List for Interco | INTERCO TRANSFER PRICE - EXTENDED | Selected Configuration Option | Configuration Description Options | Lead Time Display Formula | Lead Time in Weeks 1/13/2023
Series | 2500 | 2500 | Series 2500 Percent Oxygen Transmitter is a true loop powered (14-32 VDC) percent oxygen blind (no display) transmitter with a 4-20 mADC analog output. See below for enclusure configuration. | 2345.11 | 2345.11 | 2415 | 2415 | 1974 | 1974 | Series 2500 Loop Powered Percent Oxygen Transmitter with no display. |  | 4 | 4
Warranty: 2-year electronics and 1-year sensor
Dimensions and Weight: 6.5 in. (165.1 mm) height, 7.0 in. (177.8 mm) width, 3.9 in.(99.06 mm) depth. Weight 1.35 lbs (0.361 kg) Note: All dimensions and weights are without optional equipment.
HS Code: 9027803100
Range | Select One |  | Oxygen Range Options |  | 0 |  | 0 |  | 0 | Select One
|  | C | 0-10/100.0 Percent Switch Selectable (Calibrated and shipped on the 0- 10 percent range, 4-20mA Output scaled based upon switch selection.) Replaces the previous “S” range. Recommended for discontinued "A" 0-2/100% and "B" 0-5/100% ranges. | [7 empty] | Measuring range is "C" 0-10/100.0 Percent Switch Selectable Range (Calibrated and shipped on the 0- 10 percent range, 4-20mA output scaled based upon switch selection.) |  | -
|  | D | 0-25/100.0 Percent Switch Selectable (Calibrated and shipped on the 0- 25 percent range, 4-20mA Output scaled based upon switch selection.) | [7 empty] | Measuring range is "D" 0-25/100.0 Percent Switch Selectable Range (Calibrated and shipped on the 0- 25 percent range, 4-20mA output scaled based upon switch selection.) |  | -
|  | E | 0-50/100.0 Percent Switch Selectable (Calibrated and shipped on the 0- 50 percent range, 4-20mA Output scaled based upon switch selection.) | [7 empty] | Measuring range is "E" 0-50/100.0 Percent Switch Selectable Range (Calibrated and shipped on the 0- 50 percent range, 4-20mA output scaled based upon switch selection.) |  | -
|  | F | 0-10/100.0 Percent Switch Selectable (Calibrated and shipped on the 0- 100 percent range, 4-20mA Output scaled based upon switch selection.) Recommended for discontinued "E" 0-50/100% range. | [7 empty] | Measuring range is "F" 0-10/100.0 Percent Switch Selectable Range (Calibrated and shipped on the 0- 100 percent range, 4-20mA output scaled based upon switch selection.) |  | -
|  | A | 0-2/100.0 Percent Switch Selectable (Calibrated and shipped on the 0-2 percent range, 4-20mA Output scaled based upon switch selection.) | 600.6 |  | 649 |  | 546 |  |  | Measuring range is "A" 0-2/100.0 Percent Switch Selectable Range (Calibrated and shipped on the 0-2 percent range, 4-20mA output scaled based upon switch selection.) |  | -
|  | B | 0-5/100.0 Percent Switch Selectable (Calibrated and shipped on the 0-5 percent range, 4-20mA Output scaled based upon switch selection.) | 600.6 |  | 649 |  | 546 |  |  | Measuring range is "B" 0-5/100.0 Percent Switch Selectable Range (Calibrated and shipped on the 0-5 percent range, 4-20mA output scaled based upon switch selection.) |  | -
0
0
0
0
0
Power | L |  | Input Power Options |  | 0 |  | 0 |  | 0 | Includes internal terminal block for power connection. Loop powered (14-32vdc - provided by user).
|  | L | Loop Powered Input Includes internal terminal block for loop connection (14-32vdc - provided by user) | [7 empty] | Includes internal terminal block for power connection. Loop powered (14-32vdc - provided by user). |  | -
Mechanical | STD |  | Mechanical Configurations |  | 0 |  | 0 |  | 0 | Features a standard polycarbonate (NEMA 4 without options) enclosure with sampling and electrical connections mounted on the bottom and sides.
|  | STD | Standard polycarbonate - NEMA 4 without options with sampling and electrical connections mounted on the bottom and sides | 0 |  | 0 |  | 0 |  |  | Features a standard polycarbonate (NEMA 4 without options) enclosure with sampling and electrical connections mounted on the bottom and sides. |  | -
|  | NM7 | NEMA 7 Enclosure with flame arrestors (sample connectors are 1/4" compression - select standard connectors below) Explosion proof enclosure rated NEMA 7 & 9 for use in areas requiring compliances to Class. I. Div. 1 & 2 Groups B, C, & D; Class II. Div. 1 & 2 Groups E, F & G; and Class. III protection. The enclosure is UL Classified, CAS Certified and FM Class No. 3615 approved. | 2569.64 |  | 2570 |  | 2569.64 |  |  | Features an explosion proof enclosure with flame arrestors rated NEMA 7 & 9 for use in areas requiring compliances to Class. I. Div. 1 & 2 Groups B, C, & D; Class II. Div. 1 & 2 Groups E, F & G; and Class. III protection. The enclosure is UL Classified, CAS Certified and FM Class No. 3615 approved. |  | Consult Factory
|  |  |  | 0 |  | 0 |  | 0
|  |  |  | 0 |  | 0 |  | 0
|  |  |  | 0 |  | 0 |  | 0
|  |  |  | 0 |  | 0 |  | 0
|  |  |  | 0 |  | 0 |  | 0
|  |  |  | 0 |  | 0 |  | 0
Sample Connectors | X |  | Sample Connectors |  | 0 |  | 0 |  | 0 | Includes 1/4 inch stainless steel compression gas connection on the inlet
|  | X | Standard - 1/4" stainless steel compression gas connection on inlet and outlet Outlet fittings will change based upon flowmeter selection | 0 | [6 empty] | Includes 1/4 inch stainless steel compression gas connection on the inlet |  | -
|  | 1 | 1/4" stainless steel compression fittings – output (DO NOT USE for Pump or Flowmeter) | 0 | [6 empty] | Includes 1/4 inch stainless steel compression fittings on the sample outlet |  | -
|  | 2 | Quick connect fittings 1/4" OD flex tubing – output (DO NOT USE for Pump or Flowmeter) | 0 | [6 empty] | Includes quick connect fittings for 1/4 inch OD flex tubing on the sample outlet |  | -
Filter | Select One |  | Inlet Filter 1/4" stainless steel compression fitting on inlet |  | 0 |  | 0 |  | 0 | Select One
|  | X | None | 0 |  | 0 |  | 0 |  |  |  |  | -
|  | H | High Capacity Particulate (CAT-SS-4TF-2) Recommended when particles are >5 microns | 571.31 |  | 525 |  | 571.31 |  |  | , a high capacity particulate filter on the sample inlet. |  | -
|  | C | Coalescing Filter (CAT-AFM20) Recommended with samples containing a very light mist and particles > 30 microns | 495.22 |  | 450 |  | 495.22 |  |  | , a coalescing filter on the sample inlet. |  | -
|  | B | Heavy Duty 4" Coalescing Balston Blue Filter Gas Filtration at 0.01 microns, 'Q' Solids and Trace liquids (Low Temp) | 950.52 |  | 950 |  | 950.52 |  |  | , heavy duty 4 inch blue filter on the sample inlet |  | 6
|  |  |  | 0 |  | 0 |  | 0
|  |  |  | 0 |  | 0 |  | 0
Regulator, Flowmeter | Select One |  | Pressure Regulator, Flowmeter and Pump Options For sample gas pressure applications between 0.1 to 1.5 psig a regulator or pump are not required Select Pressure Regulator for applications >1.5 psig but <100 psi; For applications between -2.7 to 0.1 psig use 2510 with pump; |  | 0 |  | 0 |  | 0 | Select One
|  | X | None | 0 |  | 0 |  | 0 |  |  |  |  | -
|  | R | PR-100 with Needle Valve max pressure input of 100 psig (7.03kg/cm2) - non-relieving | 752.18 |  | 752 |  | 0 |  |  | , a pressure regulator (max 100 psi) with a stainless steel needle valve on the sample inlet |  | -
|  | M | PR-250 with Needle Valve max pressure input of 250 psig (17.57 kg/cm2); adjustable outlet pressure range of 0-5 psig (0-0.35 kg/cm2) - non-relieving | 1092.72 |  | 1093 |  | 0 |  |  | , a pressure regulator (max 250 psi) with a stainless steel needle valve on the sample inlet |  | -
|  | H | PR - 3000 with Needle Valve max pressure input 3,000 psig (211 kg/cm2) and an adjustable outlet pressure range of 0-5 psig (0-0.35 kg/cm2) - non-relieving | 1496.88 |  | 1497 |  | 0 |  |  | , a pressure regulator (max 3000 psi) with a stainless steel needle valve on the sample inlet |  | -
|  | N | Needle Valve Only (CAT-NV-SS-2C-2C) | 301.87 |  | 302 |  | 0 |  |  | , a stainless steel needle valve on the sample inlet |  | -
|  | XXX | For Applications with sample pressure between 0.1 to 1.5 psig; or customer to provide their own sample conditioning options NONE CAT-Universal-FLM or CAT-Universal FLMC Flowmeter kits can be purchased separately for customer installation | [7 empty] | , no pressure regulator or flowmeter. |  | -
|  | XMX | Flowmeter with No Control Valve 1/4" Quick connect fitting on outlet | 263.2 |  | 263 |  |  |  |  | , flowmeter with no control valve on the outlet. |  | - | Recommend discontinuing and have customers purchase above with flowmeter kit | Only 1 sold past 4+yrs
|  | RMX | For Applications with sample pressure up to 100 psig PR-100 regulator with Needle Valve and Flowmeter with No Control Valve max pressure input of 100 psig (7.03kg/cm2) - non-relieving; 1/4" Quick connect fitting on the oulet | 1015.38 |  | 1015 |  | 0 |  |  | , a pressure regulator (max 100 psi) with a stainless steel needle valve on the sample inlet and flowmeter with no control valve on the outlet. |  | -
Flowmeter | X |  | Outlet Flowmeter We recommend a flowmeter on units so as to monitor that sample flow is within spec - 0.5 to 1.0 LPM For instruments configured for gas coming from a pressurized source, use M. |  | 0 |  | 0 |  | $ | , 1/4 inch compression fitting on sample outlet.
|  | X | None | 0 |  | 0 |  | $ |  |  | , 1/4 inch compression fitting on sample outlet. |  | -
|  | M | No Control Valve - Use with Regulator 1/4" Quick connect fitting on outlet | 263.2 |  | 263 |  | 0 |  |  | , a flowmeter without a control valve and 1/4 inch quick connect fitting on the sample outlet. |  | -
|  | V | With Control Valve - Use with Pump, not Regulator 1/4" Quick connect fitting on outlet | 289.4 |  | 289 |  | 0 |  |  | , a flowmeter with a control valve and a 1/4 inch quick connect on the sample outlet. |  | -
|  |  |  | 0 |  | 0 |  | 0
|  |  |  | 0 |  | 0 |  | 0
|  |  |  | 0 |  | 0 |  | 0
Pump | X |  | Outlet Pump |  | 0 |  | 0 |  | 0
|  | X | None | 0 |  | 0 |  | 0 |  |  |  |  | -
|  |  |  | 0 |  | 0 |  | 0
|  |  |  | 0 |  | 0 |  | 0
|  |  |  | 0 |  | 0 |  | 0
|  |  |  | 0 |  | 0 |  | 0
|  |  |  | 0 |  | 0 |  | 0
Solenoids | X |  | Inlet and Outlet Solenoids |  | 0 |  | 0 |  | 0
|  | X | None | 0 |  | 0 |  | 0 |  |  |  |  | -
|  |  |  | 0 |  | 0 |  | 0
|  |  |  | 0 |  | 0 |  | 0
|  |  |  | 0 |  | 0 |  | 0
|  |  |  | 0 |  | 0 |  | 0
|  |  |  | 0 |  | 0 |  | 0
Sensor | X |  | Sensor |  | 0 |  | 0 |  | 0 | Equipped with our standard percent electrochemical sensor (CAT-2SEN).
|  | X | Standard (CAT-2SEN) | 0 |  | 0 |  | 0 |  |  | Equipped with our standard percent electrochemical sensor (CAT-2SEN). |  | -
|  |  |  | 0 |  | 0 |  | 0
|  |  |  | 0 |  | 0 |  | 0
|  |  |  | 0 |  | 0 |  | 0
Special | XX |  | Special |  | 0 |  | 0 |  | 0
|  | XX | None | 0 |  | 0 |  | 0 |  |  |  |  | -
|  | 4C | 1/4" SS Compression Input (This is the default for pressure regulators and filters - do not select) | 0 |  | 0 |  | 0 |  |  | Includes 1/4" compression fitting on sample inlet. |  | -
|  | QC | 1/4" Quick Connect on Input (Do not use for Particulate filters, Needlevalve only, Not recommended for Pressure Regulators) | 0 |  | 0 |  | 0 |  |  | Includes 1/4 inch quick connect fitting on the sample inlet. |  | -
|  | S1 | Strain Reliefs 3/8" non-metallic liquidtight Type B conduit or non-metalic tubing (TPS style) instead of Standard Heyco liquidtight Cordgrip Pigtail | 14.97 |  | 15 |  | 0 |  |  | Also features larger liquidtight Type B conduit or non-metalic tubing strain relief 3/8" (TPS style) instead of the standard cordgrip strain relief. |  | -
|  |  |  | 0 |  | 0 |  | 0
|  |  |  | 0 |  | 0 |  | 0
|  |  |  | 0 |  | 0 |  | 0
|  |  |  | 0 |  | 0 |  | 0
Output | X |  | Electrical Outputs Includes cordgrip strain reliefs |  | 0 |  | 0 |  | 0 | Comes with a 4-20mADC analog output includes cordgrip strain relief.
|  | X | Standard 4-20mA Analog | 0 |  | 0 |  | 0 |  |  | Comes with a 4-20mADC analog output includes cordgrip strain relief. |  | -
|  |  |  | 0 |  | 0 |  | 0
|  |  |  | 0 |  | 0 |  | 0
|  |  |  | 0 |  | 0 |  | 0
|  |  |  | 0 |  | 0 |  | 0
|  |  |  | 0 |  | 0 |  | 0
| 3 |  | You still have 3 selections to make to complete the configuration. | Total Previous Domestic List Price |  | Total Current Domestic List Price*
| P/N: | CAT-2500-Select OneLSTD-XSelect OneSelect OneXX-XX-X |  | 2345 | 2345.11 | 2415 | 2415 | TOTAL | 1974 |  |  | 4 | 4
| Copy & Paste as Text into Quote: | CAT-2500-Select OneLSTD-XSelect OneSelect OneXX-XX-X | Series 2500 Loop Powered Percent Oxygen Transmitter with no display. Select OneIncludes internal terminal block for power connection. Loop powered (14-32vdc - provided by user). Features a standard polycarbonate (NEMA 4 without options) enclosure with sampling and electrical connections mounted on the bottom and sides. Includes 1/4 inch stainless steel compression gas connection on the inletSelect OneSelect OneEquipped with our standard percent electrochemical sensor (CAT-2SEN). Comes with a 4-20mADC analog output includes cordgrip strain relief. Includes a compression to 1/4 inch quick connect adapter. Warranty: 2-year electronics and 1-year sensor | 2415 |  | Press CTRL-ALT-F9 to Update Description
|  |  | Check the price of an existing part number. Correct format is CAT-2000-5 digits-7 digits-2 digits-1 digit, example: CAT-2000-GUBTP-XXXXXXX-XX-X | #N/A |  | 987 | [6 empty] | 1974
Effective Date: 11/07/2025 All Prices and Lead Times Subject to Change Without Notice - Revision 5.4
* Rounded to the nearest dollar
|  | Part Number | Accessories and Replacements | Current Domestic List Price
|  |  | HS Code: 9027904500 | #REF!
|  |  | Filters | #REF!
|  | CAT-SS-4TF-2 | Swagelok - High Capacity Sample Filter- 316 stainless steel (SS) body with 316 SS filter element. Recommended when particles are >5 microns. The filter is equipped with 1/4" compression fittings. (Old P/N:295S, 395S) | #REF!
|  | CAT-AFM20 | Coalescing Filter-Filter with aluminum housing. Recommended with samples containing a very light mist and particles > 30 microns. (Old P/N: 2CF, 3CF) | #REF!
|  | CAT-SS-4TF-2-H | Hoke - High Capacity Sample Filter - 316 stainless steel (SS) body with 316 SS filter element. Recommended when particles are >5 microns. The filter is equipped with 1/4" compression fittings. (Old P/N:295S, 395S) | #REF!
|  | CAT-SS-FBX | Swagelok - Spare Filter Elements for CAT-SS-4TF-2 (Old P/N: 2FBX, 3FBX) | #REF!
|  | CAT-AFM-FE | Spare Filter Elements for the CAT-AFM20 (Old P/N: 2CFE, 3CFE) | #REF!
|  | CAT-SS-FBX-H | Hoke - Spare Filter Elements for CAT-SS-4TF-2-H (Old P/N: 2FBX, 3FBX) | #REF!
|  | CAT-CF-AL | Replacement filter element for 95A1/4 (Blue) aluminum filter. 300°F (150°C) Max, 'B'=99.99% Gas Filtration at 0.01um, 'Q' Solids and Trace liquids (Low Temp). for use with 95A filter body (Old P/N: 3CF-AL) | #REF!
|  |  | Flowmeters | #REF!
|  | CAT-FLM-UNIVERSAL | The kit includes a 0.1-1.2 LPM flowmeter with NO control valve, (2) ¼” straight quick connect fittings, (2) ¼” right angle (elbow) quick connect fittings and (2) ¼” Swagelok compatible compression fittings. Assembly is required. (Replaces old pn: 2FLM, 3FLM, 9FLM, FLM, FLM-QC-QC, FLM-PNL-QC-QC, FLM-QC-QCE, FLM-2C-QC, FLM-QC-2C, FLM-2C-2C) | #REF!
|  | CAT-FLMC-UNIVERSAL | The kit includes a 0.1-1.2 LPM flowmeter with control valve, (2) ¼” straight quick connect fittings, (2) ¼” right angle (elbow) quick connect fittings and (2) ¼” Swagelok compatible compression fittings. Assembly is required. (Replaces old pn: 2FLMC, 3FLMC, 9FLMC, FLMC, FLMC-QC-QC, FLMC-PNL-QC-QC, FLMC-QC-QCE, FLMC-2C-QC, FLMC-QC-2C, FLMC-2C-2C) | #REF!
|  |  | Pressure Regulators | #REF!
|  | CAT-PR-100 | Pressure Regulator- Aluminum body with a maximum pressure input of 100 psig (7.03kg/cm2 ), (non-relieving) together with a stainless-steel needle valve. (Old P/N: 2LPRV, 3LPRV, ZR- LPR) | #REF!
|  |  | Sensor Replacements | #REF!
|  | CAT-2SEN | Replacement Sensor for the Series 2XXX Percent Oxygen Analyzer. Note: When a replacement or spare sensor is ordered, the measuring range(s) of the instrument must be included. Warranty: One year from purchase date. | #REF!
|  |  | Valves | #REF!
|  | CAT-NV-SS-2C-2C | Stainless Steel Flow Control Needle (Old P/N: 2FLV, 3FLV, ZR-FLV) | #REF!
|  |  | Miscellaneous | #REF!
|  | CAT-QC-Adapter | 1/4" SS Tube to 1/4" OD Quick Connect Adapter (consists of 2 pieces) | #REF!
|  |  | HS Code: 9027904500 | #REF!
|  |  | HS Code: 9027904500 | #REF!
|  |  | HS Code: 9027904500 | #REF!
|  |  | HS Code: 9027904500 | #REF!
|  |  | HS Code: 9027904500 | #REF!
|  |  | HS Code: 9027904500 | #REF!
|  |  | HS Code: 9027904500 | #REF!
|  |  | HS Code: 9027904500 | #REF!
|  |  | HS Code: 9027904500 | #REF!
|  |  | HS Code: 9027904500 | #REF!
|  |  | HS Code: 9027904500 | #REF!
|  |  | HS Code: 9027904500 | #REF!
|  |  | HS Code: 9027904500 | #REF!
|  |  | HS Code: 9027904500 | #REF!
|  |  | HS Code: 9027904500 | #REF!
|  |  | HS Code: 9027904500 | #REF!
|  |  | HS Code: 9027904500 | #REF!
|  |  | HS Code: 9027904500 | #REF!
|  |  | HS Code: 9027904500 | #REF!
|  |  | HS Code: 9027904500 | #REF!
|  |  | HS Code: 9027904500 | #REF!
|  |  | HS Code: 9027904500 | #REF!
|  |  | HS Code: 9027904500 | #REF!
Note on N84: [Threaded comment] Your version of Excel allows you to read this threaded comment; however, any edits to it will get removed if the file is opened in a newer version of Excel. Learn more: https://go.microsoft.com/fwlink/?linkid=870924 Comment: HD is now B under Inlet Filters

## 2500 EX (hidden)
| P/N | CODE | DESCRIPTION | Previous Domestic List Price | Previous Domestic List Price - Extended | #REF! | Domestic List Price - Extended | 1/1/2022 List for Interco | INTERCO TRANSFER PRICE - EXTENDED | Selected Configuration Option | Configuration Description Options | Lead Time Display Formula | Lead Time 1/13/2023
Series | 2500 | 2500 | Series 2500 Percent Oxygen Transmitter EX™ is a true loop powered (14-32 VDC) percent oxygen blind (no display) transmitter with a 4-20 mADC analog output. Rated explosion proof, but not certified. See below for enclosure configuration. | 2345.11 | 2345.11 | 2415 | 2415 | 1974 | 1974 | Series 2500 EX™ Loop Powered Percent Oxygen Transmitter with no display. |  | 100 | Call Factory
Warranty: 2-year electronics and 1-year sensor
Dimensions and Weight: 8.1 in. (205.74 mm) height, 11.8 in. (299.72 mm) width, 5.8 in. (147.32 mm) depth. Weight approx. 16 lbs. Note: all dimensions and weights are without optional equipment.
HS Code: 9027803100
Range | Select One |  | Oxygen Range Options |  | 0 |  | 0 |  | 0 | Select One
|  | C | 0-10/100.0 Percent Switch Selectable (Calibrated and shipped on the 0- 10 percent range, 4-20mA Output scaled based upon switch selection.) Replaces the previous “S” range. | [7 empty] | Measuring range is "C" 0-10/100.0 Percent Switch Selectable (Calibrated and shipped on the 0- 10 percent range, 4-20mA output scaled based upon switch selection.) |  | -
|  | D | 0-25/100.0 Percent Switch Selectable (Calibrated and shipped on the 0- 25 percent range, 4-20mA Output scaled based upon switch selection.) | [7 empty] | Measuring range is "D" 0-25/100.0 Percent Switch Selectable (Calibrated and shipped on the 0- 25 percent range, 4-20mA output scaled based upon switch selection.) |  | -
|  | E | 0-50/100.0 Percent Switch Selectable (Calibrated and shipped on the 0- 50 percent range, 4-20mA Output scaled based upon switch selection.) | [7 empty] | Measuring range is "E" 0-50/100.0 Percent Switch Selectable (Calibrated and shipped on the 0- 50 percent range, 4-20mA output scaled based upon switch selection.) |  | - | None sold ever
|  | F | 0-10/100.0 Percent Switch Selectable (Calibrated and shipped on the 0- 100 percent range, 4-20mA Output scaled based upon switch selection.) Recommended for discontinued "E" 0-50/100% range. | [7 empty] | Measuring range is "F" 0-10/100.0 Percent Switch Selectable (Calibrated and shipped on the 0- 100 percent range, 4-20mA output scaled based upon switch selection.) |  | -
|  | A | 0-2/100.0 Percent Switch Selectable (Calibrated and shipped on the 0-2 percent range, 4-20mA Output scaled based upon switch selection.) | 648.65 |  | 649 |  | 546 |  |  | Measuring range is "A" 0-2/100.0 Percent Switch Selectable (Calibrated and shipped on the 0-2 percent range, 4-20mA output scaled based upon switch selection.) |  | -
|  | B | 0-5/100.0 Percent Switch Selectable (Calibrated and shipped on the 0-5 percent range, 4-20mA Output scaled based upon switch selection.) | 648.65 |  | 649 |  | 546 |  |  | Measuring range is "B" 0-5/100.0 Percent Switch Selectable (Calibrated and shipped on the 0-5 percent range, 4-20mA output scaled based upon switch selection.) |  | -
0
0
0
0
0
Power | L |  | Input Power Options |  | 0 |  | 0 |  | 0 | Includes internal terminal block for power connection. Loop powered (14-32vdc - provided by user).
|  | L | Loop Powered Input Includes internal terminal block for loop connection (14-32vdc - provided by user) | [7 empty] | Includes internal terminal block for power connection. Loop powered (14-32vdc - provided by user). |  | -
Mechanical | NM7 |  | Mechanical Configurations |  | 2569.64 |  | 2570 |  | 2569.64 | Features an explosion proof copper-free aluminum enclosure rated NEMA 7 for use in areas requiring compliances to Class. I. Div. 1 & 2 Groups B, C, & D; Class II. Div. 1 & 2 Groups E, F & G; and Class. III protection. The enclosure is UL Classified, CAS Certified and FM Class No. 3615 approved. Includes flame arrestors, a conduit seal wye fitting with can of sealing compound and fiber.
|  | STD | Standard NEMA 4 without options. | 0 |  | 0 |  | 0 |  |  | Features a standard enclosure. |  | -
|  | NM7 | NEMA 7 Enclosure with flame arrestors, a conduit seal wye fitting with can of sealing compound and fiber. Explosion proof copper-free aluminum enclosure rated NEMA 7 for use in areas requiring compliances to Class. I. Div. 1 & 2 Groups B, C, & D; Class II. Div. 1 & 2 Groups E, F & G; and Class. III protection. The enclosure is UL Classified, CAS Certified and FM Class No. 3615 approved. (sample connectors are 1/4" compression - on inlet and outlet) | 2569.64 |  | 2570 |  | 2569.64 |  |  | Features an explosion proof copper-free aluminum enclosure rated NEMA 7 for use in areas requiring compliances to Class. I. Div. 1 & 2 Groups B, C, & D; Class II. Div. 1 & 2 Groups E, F & G; and Class. III protection. The enclosure is UL Classified, CAS Certified and FM Class No. 3615 approved. Includes flame arrestors, a conduit seal wye fitting with can of sealing compound and fiber. |  | -
|  |  |  | 0 |  | 0 |  | 0
|  |  |  | 0 |  | 0 |  | 0
|  |  |  | 0 |  | 0 |  | 0
|  |  |  | 0 |  | 0 |  | 0
|  |  |  | 0 |  | 0 |  | 0
|  |  |  | 0 |  | 0 |  | 0
Sample Connectors | X |  | Sample Connectors |  | 0 |  | 0 |  | 0 | Includes 1/4 inch stainless steel compression gas connection on the inlet
|  | X | Standard - 1/4" stainless steel compression gas connection on inlet and outlet | 0 | [6 empty] | Includes 1/4 inch stainless steel compression gas connection on the inlet |  | -
|  | 1 | 1/4" stainless steel compression fittings - output | 0 | [6 empty] | Includes 1/4" stainless steel compression fittings on the sample outlet |  | -
|  | 2 | Quick connect fittings 1/4" OD flex tubing - output | 0 | [6 empty] | Includes quick connect fittings for 1/4" OD flex tubing on the sample outlet |  | -
Filter | Select One |  | Inlet Filter 1/4" stainless steel compression fitting recommended on inlet |  | 0 |  | 0 |  | 0 | Select One
|  | X | None | 0 |  | 0 |  | 0 |  |  |  |  | -
|  | H | High Capacity Particulate (CAT-SS-4TF-2) Recommended when particles are >5 microns | 571.31 |  | 525 |  | 571.31 |  |  | , a high capacity particulate filter on the sample inlet |  | -
|  | C | Coalescing Filter (CAT-AFM20) Recommended with samples containing a very light mist and particles > 30 microns | 495.22 |  | 450 |  | 495.22 |  |  | , a coalescing filter on the sample inlet |  | -
|  | B | Heavy Duty 4" Coalescing Balston Blue Filter Gas Filtration at 0.01 microns, 'Q' Solids and Trace liquids (Low Temp) | 950.52 |  | 950 |  | 950.52 |  |  | , heavy duty 4 inch blue filter on the sample inlet |  | 6
|  |  |  | 0 |  | 0 |  | 0
|  |  |  | 0 |  | 0 |  | 0
Regulator | Select One |  | Inlet Pressure Regulator Use if sample pressure >1.5psig. A 1/4" stainless steel compression fitting is used on the inlet with regulator options. |  | 0 |  | 0 |  | 0 | Select One
|  | X | None | 0 |  | 0 |  | 0 |  |  |  |  | -
|  | R | PR-100 with Needle Valve max pressure input of 100 psig (7.03kg/cm2) - non-relieving | 752.18 |  | 752 |  | 0 |  |  | , a pressure regulator (max 100 psi) with a stainless steel needle valve on the sample inlet |  | -
|  | M | PR-250 with Needle Valve max pressure input of 250 psig (17.57 kg/cm2); adjustable outlet pressure range of 0-5 psig (0-0.35 kg/cm2) - non-relieving | 1092.72 |  | 1093 |  | 0 |  |  | , a pressure regulator (max 250 psi) with a stainless steel needle valve on the sample inlet |  | -
|  | H | PR - 3000 with Needle Valve max pressure input 3,000 psig (211 kg/cm2) and an adjustable outlet pressure range of 0-5 psig (0-0.35 kg/cm2) - non-relieving | 1496.88 |  | 1497 |  | 0 |  |  | , a pressure regulator (max 3000 psi) with a stainless steel needle valve on the sample inlet |  | -
|  | N | Needle Valve Only (CAT-NV-SS-2C-2C) | 301.87 |  | 302 |  | 0 |  |  | , a stainless steel needle valve on the sample inlet |  | -
|  |  |  | 0 |  | 0 |  | 0
Flowmeter | Select One |  | Outlet Flowmeter We recommend a flowmeter on units so as to monitor that sample flow is within spec - 0.5 to 1.0 LPM For instruments configured for gas coming from a pressurized source, use M. |  | 0 |  | 0 |  | 0 | Select One
|  | X | None | 0 |  | 0 |  | $ |  |  | , 1/4 inch compression fitting on sample outlet. |  | -
|  | M | No Control Valve - Use with Regulator 1/4" compression fitting on outlet | 263.2 |  | 263 |  | 0 |  |  | , a flowmeter without a control valve and 1/4 inch compression fitting on the sample outlet. |  | -
|  | V | With Control Valve - Use with Pump, not Regulator 1/4" compression fitting on outlet | 289.4 |  | 289 |  | 0 |  |  | , a flowmeter with a control valve and a 1/4 inch compression fitting on the sample outlet. |  | -
|  |  |  | 0 |  | 0 |  | 0
|  |  |  | 0 |  | 0 |  | 0
|  |  |  | 0 |  | 0 |  | 0
Pump | X |  | Outlet Pump |  | 0 |  | 0 |  | 0
|  | X | None | 0 |  | 0 |  | 0 |  |  |  |  | -
|  |  |  | 0 |  | 0 |  | 0 |  |  | ; 24vdc sample pump
|  |  |  | 0 |  | 0 |  | 0 |  |  | ; 115vac sample pump
|  |  |  | 0 |  | 0 |  | 0 |  |  | ; 230vac sample pump
|  |  |  | 0 |  | 0 |  | 0
|  |  |  | 0 |  | 0 |  | 0
Solenoids | X |  | Inlet and Outlet Solenoids |  | 0 |  | 0 |  | 0
|  | X | None | 0 |  | 0 |  | 0 |  |  |  |  | -
|  |  |  | 0 |  | 0 |  | 0
|  |  |  | 0 |  | 0 |  | 0
|  |  |  | 0 |  | 0 |  | 0
|  |  |  | 0 |  | 0 |  | 0
|  |  |  | 0 |  | 0 |  | 0
Sensor | X |  | Sensor |  | 0 |  | 0 |  | 0 | Equipped with our standard percent electrochemical sensor (CAT-2SEN).
|  | X | Standard (CAT-2SEN) | 0 |  | 0 |  | 0 |  |  | Equipped with our standard percent electrochemical sensor (CAT-2SEN). |  | -
|  |  |  | 0 |  | 0 |  | 0
|  |  |  | 0 |  | 0 |  | 0
|  |  |  | 0 |  | 0 |  | 0
Special | XX |  | Special |  | 0 |  | 0 |  | 0
|  | XX | None | 0 |  | 0 |  | 0 |  |  |  |  | -
|  | 4C | 1/4" SS Compression Input (This is the default for pressure regulators and filters - do not select) | 0 |  | 0 |  | 0 |  |  | ; 1/4" compression fitting on sample inlet |  | -
|  |  |  | 0 |  | 0 |  | 0 |  |  |  |  | -
|  |  |  | 0 |  | 0 |  | 0
|  |  |  | 0 |  | 0 |  | 0
|  |  |  | 0 |  | 0 |  | 0
|  |  |  | 0 |  | 0 |  | 0
|  |  |  | 0 |  | 0 |  | 0
Output | X |  | Electrical Output |  | 0 |  | 0 |  | 0 | Also includes a 4-20mADC analog output.
|  | X | Standard 4-20mA Analog | 0 |  | 0 |  | 0 |  |  | Also includes a 4-20mADC analog output.
|  |  |  | 0 |  | 0 |  | 0
|  |  |  | 0 |  | 0 |  | 0
|  |  |  | 0 |  | 0 |  | 0
|  |  |  | 0 |  | 0 |  | 0
|  |  |  | 0 |  | 0 |  | 0
| 4 |  | You still have 4 selections to make to complete the configuration. | Total Previous Domestic List Price |  | Total Current Domestic List Price* | [8 empty] | TRUE
| P/N: | CAT-2500-Select OneLNM7-XSelect OneSelect OneSelect OneXXX-XX-X |  | 4915 | 4914.75 | 4985 | 4985 | TOTAL | 4543.64 |  |  | 100 | Call Factory
| Copy & Paste as Text into Quote: | CAT-2500-Select OneLNM7-XSelect OneSelect OneSelect OneXXX-XX-X | Series 2500 EX™ Loop Powered Percent Oxygen Transmitter with no display. Select OneIncludes internal terminal block for power connection. Loop powered (14-32vdc - provided by user). Features an explosion proof copper-free aluminum enclosure rated NEMA 7 for use in areas requiring compliances to Class. I. Div. 1 & 2 Groups B, C, & D; Class II. Div. 1 & 2 Groups E, F & G; and Class. III protection. The enclosure is UL Classified, CAS Certified and FM Class No. 3615 approved. Includes flame arrestors, a conduit seal wye fitting with can of sealing compound and fiber. Includes 1/4 inch stainless steel compression gas connection on the inletSelect OneSelect OneSelect OneAlso includes a 4-20mADC analog output. Warranty: 2-year electronics and 1-year sensor | 4985 |  | Press CTRL-ALT-F9 to Update Description
|  |  |  | Interco 1/1/22 |  | 2271.82 | [6 empty] | 4543.64
Effective Date: 11/07/2025 All Prices and Lead Times Subject to Change Without Notice - Revision 5.4
* Rounded to the nearest dollar
Note on N82: [Threaded comment] Your version of Excel allows you to read this threaded comment; however, any edits to it will get removed if the file is opened in a newer version of Excel. Learn more: https://go.microsoft.com/fwlink/?linkid=870924 Comment: HD is now B under Inlet Filters

## 2510 (hidden)
| P/N | CODE | DESCRIPTION | Previous Domestic List Price | Previous Domestic List Price - Extended | Current Domestic List Price | Domestic List Price - Extended | 1/1/2022 List for Interco | INTERCO TRANSFER PRICE - EXTENDED | Selected Configuration Option | Configuration Description Options | Lead Time Display Formula | Lead Time in Weeks 1/13/2023
Series | 2510 | 2510 | Series 2510 Percent Oxygen Transmitter is an AC or 24VDC powered percent oxygen blind (no display) transmitter with a 4-20 mADC analog output. See below for enclosure configuration. | 2506.03 | 2506.03 | 2585 | 2585 | 2109.45 | 2109.45 | Series 2510 Percent Oxygen Transmitter with no display. |  | 4 | 4
Warranty: 2-year electronics and 1-year sensor
Dimensions and Weight: 6.5 in. (165.1 mm) height, 7.0 in. (177.8 mm) width, 3.9 in.(99.06 mm) depth. Weight 2.1 lbs (0.95 kg) Note: All dimensions and weights are without optional equipment.
HS Code: 9027803100
Range | Select One |  | Oxygen Range Options |  | 0 |  | 0 |  | 0 | Select One
|  | C | 0-10/100.0 Percent Switch Selectable (Calibrated and shipped on the 0- 10 percent range, 4-20mA Output scaled based upon switch selection.) Replaces the previous “S” range. Recommended for discontinued "A" 0-2/100% and "B" 0-5/100% ranges. | 0 | [6 empty] | Measuring range is "C" 0-10/100.0 Percent Switch Selectable Range (Calibrated and shipped on the 0- 10 percent range, 4-20mA output scaled based upon switch selection.) |  | - |  | Should we keep A and B seeing it is only a board setup and cal difference?
|  | D | 0-25/100.0 Percent Switch Selectable (Calibrated and shipped on the 0- 25 percent range, 4-20mA Output scaled based upon switch selection.) | 0 | [6 empty] | Measuring range is "D" 0-25/100.0 Percent Switch Selectable Range (Calibrated and shipped on the 0- 25 percent range, 4-20mA output scaled based upon switch selection.) |  | -
|  | E | 0-50/100.0 Percent Switch Selectable (Calibrated and shipped on the 0- 50 percent range, 4-20mA Output scaled based upon switch selection.) | [7 empty] | Measuring range is "E" 0-50/100.0 Percent Switch Selectable Range (Calibrated and shipped on the 0- 50 percent range, 4-20mA output scaled based upon switch selection.) |  | - | None sold in last 4 years, only 6 prior
|  | F | 0-10/100.0 Percent Switch Selectable (Calibrated and shipped on the 0- 100 percent range, 4-20mA Output scaled based upon switch selection.) Recommended for discontinued "E" 0-50/100% range. | 0 | [6 empty] | Measuring range is "F" 0-10/100.0 Percent Switch Selectable Range (Calibrated and shipped on the 0- 100 percent range, 4-20mA output scaled based upon switch selection.) |  | -
|  | A | 0-2/100.0 Percent Switch Selectable (Calibrated and shipped on the 0-2 percent range, 4-20mA Output scaled based upon switch selection.) | 600.6 |  | 649 |  | 546 |  |  | Measuring range is "A" 0-2/100.0 Percent Switch Selectable Range (Calibrated and shipped on the 0-2 percent range, 4-20mA output scaled based upon switch selection.) |  | -
|  | B | 0-5/100.0 Percent Switch Selectable (Calibrated and shipped on the 0-5 percent range, 4-20mA Output scaled based upon switch selection.) | 600.6 |  | 649 |  | 546 |  |  | Measuring range is "B" 0-5/100.0 Percent Switch Selectable Range (Calibrated and shipped on the 0-5 percent range, 4-20mA output scaled based upon switch selection.) |  | -
Power | Select One |  | Input Power Options |  | 0 |  | 0 |  | 0 | Select One
|  | A | 24VDC Input Includes cord grip strain relief and internal terminal block for power connection. Powered by 24VDC to be supplied by customer. | 0 | [6 empty] | Includes cordgrip strain relief and internal terminal block for power connection. Powered by 24VDC to be supplied by customer. |  | -
|  | C | 115VAC Input Includes cord grip strain relief and internal terminal block for power connection. Powered by 115VAC to be supplied by customer. | 0 | [6 empty] | Includes cordgrip strain relief and internal terminal block for power connection. Powered by 115vac to be supplied by customer. |  | -
|  | U | Universal 90-264VDC Input - PENDING | 0
Mechanical | STD |  | Mechanical Configurations |  | 0 |  | 0 |  | 0 | Features a standard polycarbonate (NEMA 4 without options) enclosure with sampling and electrical connections mounted on the bottom and sides.
|  | STD | Standard polycarbonate - NEMA 4 without options with sampling and electrical connections mounted on the bottom and sides | 0 |  | 0 |  | 0 |  |  | Features a standard polycarbonate (NEMA 4 without options) enclosure with sampling and electrical connections mounted on the bottom and sides. |  | -
|  | NM7 | NEMA 7 Enclosure with flame arrestors (sample connectors are 1/4" compression - select standard connectors below) Explosion proof enclosure rated NEMA 7 & 9 for use in areas requiring compliances to Class. I. Div. 1 & 2 Groups B, C, & D; Class II. Div. 1 & 2 Groups E, F & G; and Class. III protection. The enclosure is UL Classified, CAS Certified and FM Class No. 3615 approved. | 2569.64 |  | 2570 |  | 2569.64 |  |  | Features an explosion proof enclosure with flame arrestors rated NEMA 7 & 9 for use in areas requiring compliances to Class. I. Div. 1 & 2 Groups B, C, & D; Class II. Div. 1 & 2 Groups E, F & G; and Class. III protection. The enclosure is UL Classified, CAS Certified and FM Class No. 3615 approved. |  | Call Factory
|  |  |  | 0 |  | 0 |  | 0
|  |  |  | 0 |  | 0 |  | 0
|  |  |  | 0 |  | 0 |  | 0
|  |  |  | 0 |  | 0 |  | 0
|  |  |  | 0 |  | 0 |  | 0
|  |  |  | 0 |  | 0 |  | 0
Sample Connectors | X |  | Sample Connectors |  | 0 |  | 0 |  | 0 | Includes 1/4 inch stainless steel compression gas connection on the inlet
|  | X | Standard - 1/4" stainless steel compression gas connection on inlet and outlet Outlet fittings will change based upon flowmeter and/or pump selection | 0 | [6 empty] | Includes 1/4 inch stainless steel compression gas connection on the inlet |  | -
|  | 1 | 1/4" stainless steel compression fittings – output (DO NOT USE for Pump or Flowmeter) | 0 | [6 empty] | Includes 1/4 inch stainless steel compression fittings on the sample outlet |  | -
|  | 2 | Quick connect fittings 1/4" OD flex tubing – output (DO NOT USE for Pump or Flowmeter) | 0 | [6 empty] | Includes quick connect fittings for 1/4 inch OD flex tubing on the sample outlet |  | -
Filter | Select One |  | Inlet Filter 1/4" stainless steel compression fitting on inlet |  | 0 |  | 0 |  | 0 | Select One
|  | X | None | 0 |  | 0 |  | 0 |  |  |  |  | -
|  | H | High Capacity Particulate (CAT-SS-4TF-2) Recommended when particles are >5 microns | 571.31 |  | 525 |  | 571.31 |  |  | , a high capacity particulate filter on the sample inlet |  | -
|  | C | Coalescing Filter (CAT-AFM20) Recommended with samples containing a very light mist and particles > 30 microns | 495.22 |  | 450 |  | 495.22 |  |  | , a coalescing filter on the sample inlet |  | -
|  | B | Heavy Duty 4" Coalescing Balston Blue Filter Gas Filtration at 0.01 microns, 'Q' Solids and Trace liquids (Low Temp) | 950.52 |  | 950 |  | 950.52 |  |  | , heavy duty 4 inch blue filter on the sample inlet |  | 6
|  |  |  | 0 |  | 0 |  | 0
|  |  |  | 0 |  | 0 |  | 0
Regulator, Flowmeter, Pump | Select One |  | Pressure Regulator, Flowmeter and Pump Options For sample gas pressure applications between 0.1 to 1.5 psig a regulator or pump are not required Select pump for applications between -2.7 to 0.1 psig; Select Pressure Regulator for applications >1.5 psig but <100 psi |  | 0 |  | 0 |  | 0 | Select One
|  | X | None | 0 |  | 0 |  | 0 |  |  |  |  | -
|  | R | PR-100 with Needle Valve max pressure input of 100 psig (7.03kg/cm2) - non-relieving | 752.18 |  | 752 |  | 0 |  |  | , a pressure regulator (max 100 psi) with a stainless steel needle valve on the sample inlet |  | -
|  | M | PR-250 with Needle Valve max pressure input of 250 psig (17.57 kg/cm2); adjustable outlet pressure range of 0-5 psig (0-0.35 kg/cm2) - non-relieving | 1092.72 |  | 1093 |  | 0 |  |  | , a pressure regulator (max 250 psi) with a stainless steel needle valve on the sample inlet |  | -
|  | H | PR - 3000 with Needle Valve max pressure input 3,000 psig (211 kg/cm2) and an adjustable outlet pressure range of 0-5 psig (0-0.35 kg/cm2) - non-relieving | 1496.88 |  | 1497 |  | 0 |  |  | , a pressure regulator (max 3000 psi) with a stainless steel needle valve on the sample inlet |  | -
|  | N | Needle Valve Only (CAT-NV-SS-2C-2C) | 301.87 |  | 302 |  | 0 |  |  | , a stainless steel needle valve on the sample inlet |  | -
|  | XXX | For Applications with sample pressure between 0.1 to 1.5 psig; or customer to provide their own sample conditioning options NONE CAT-Universal-FLM or CAT-Universal FLMC Flowmeter kits can be purchased separately for customer installation | [7 empty] | , no pressure regulator or flowmeter.
|  | XMX | Flowmeter with No Control Valve - Use with Regulator 1/4" Quick connect fitting on outlet | 263.2 |  | 263 |  |  |  |  | , flowmeter with no control valve on the outlet. |  |  |  | Recommend discontinuing and have customers purchase above with flowmeter kit | Only 4 sold past 4+yrs
|  | XVX | Flowmeter with Control Valve - Use with Pump, not Regulator 1/4" Quick connect fitting on outlet | 289.4 |  | 289 |  |  |  |  | , flowmeter with control valve on the outlet. |  |  |  | Recommend discontinuing and have customers purchase above with flowmeter kit
|  | RMX | For Applications with sample pressure up to 100 psig PR-100 regulator with Needle Valve and Flowmeter with No Control Valve max pressure input of 100 psig (7.03kg/cm2) - non-relieving; 1/4" Quick connect fitting on the oulet | 1015.38 |  | 1015 |  |  |  |  | , a pressure regulator (max 100 psi) with a stainless steel needle valve on the sample inlet and flowmeter with no control valve on the outlet.
|  | XVA | For pump options, Input Power Options must first be selected - For Applications with sample pressure at Atmospheric pressure down to -1.7 psig | 931.81 |  | 889 |  |  |  |  | , a 24vdc sample pump with barbed fittings and flowmeter with control valve on the outlet.
|  | XVC | For pump options, Input Power Options must first be selected - For Applications with sample pressure at Atmospheric pressure down to -1.7 psig | 931.81 |  | 889 |  | 0 |  |  | , a 115vac sample pump with barbed fittings and flowmeter with control valve on the outlet.
| X |  | Outlet Flowmeter We recommend a flowmeter on units so as to monitor that sample flow is within spec - 0.5 to 1.0 LPM For instruments configured for gas coming from a pressurized source, use M. |  | 0 |  | 0 |  | $ | , 1/4 inch compression fitting on sample outlet.
|  | X | None | 0 |  | 0 |  | $ |  |  | , 1/4 inch compression fitting on sample outlet. |  | -
|  | M | No Control Valve - Use with Regulator 1/4" Quick connect fitting on outlet | 263.2 |  | 263 |  | 0 |  |  | , a flowmeter without a control valve and 1/4 inch quick connect fitting on the sample outlet. |  | -
|  | V | With Control Valve - Use with Pump, not Regulator 1/4" Quick connect fitting on outlet | 289.4 |  | 289 |  | 0 |  |  | , a flowmeter with a control valve and a 1/4 inch quick connect on the sample outlet.
|  |  |  | 0 |  | 0 |  | 0
|  |  |  | 0 |  | 0 |  | 0
|  |  |  | 0 |  | 0 |  | 0
It is not recommended to use a Regulator and Pump on the same instrument. If necessary, customers can purchase pump version with customer installable regulator kit, extreme caution needs to be exercised not to pressurize the sensor.
Pump | X |  | Outlet Pump For applications when the sample is under a slight vacuum (12 in. Hg) or at atmospheric pressure. Max. sample line limit is 25 feet. |  | 0 |  | 0 |  | 0
|  | X | None | 0 |  | 0 |  | 0 |  |  |  |  | -
|  | A | DO NOT SELECT - 24VDC (PMP-24) with barbed fittings- Use for 24VDC input | 642.41 |  | 600 |  | 0 |  |  | , a 24vdc sample pump with barbed fittings on the outlet |  | -
|  | C | DO NOT SELECT - 115VAC (PMP-115) with barbed fittings- Use for 115VAC input | 642.41 |  | 600 |  | 0 |  |  | , a 115vac sample pump with barbed fittings on the outlet |  | -
|  | D | DO NOT SELECT - 230VAC (PMP-230) with barbed fittings- Use for 230VAC input | 642.41 |  | 600 |  | 0 |  |  | , a 230vac sample pump with barbed fittings on the outlet |  | -
|  |  | It is not recommended to use a Regulator and Pump on the same instrument. If necessary, extreme caution needs to be exercised not to pressurize the sensor. | 0 |  | 0 |  | 0
|  |  |  | 0 |  | 0 |  | 0
Solenoids | X |  | Inlet & Outlet Solenoids |  | 0 |  | 0 |  | 0
|  | X | None | 0 |  | 0 |  | 0 |  |  |  |  | -
|  |  |  | 0 |  | 0 |  | 0
|  |  |  | 0 |  | 0 |  | 0
|  |  |  | 0 |  | 0 |  | 0
|  |  |  | 0 |  | 0 |  | 0
|  |  |  | 0 |  | 0 |  | 0
Sensor | X |  | Sensor |  | 0 |  | 0 |  | 0 | Equipped with our standard percent electrochemical sensor (CAT-2SEN).
|  | X | Standard (CAT-2SEN) | 0 |  | 0 |  | 0 |  |  | Equipped with our standard percent electrochemical sensor (CAT-2SEN). |  | -
|  |  |  | 0 |  | 0 |  | 0
|  |  |  | 0 |  | 0 |  | 0
|  |  |  | 0 |  | 0 |  | 0
Special | XX |  | Special |  | 0 |  | 0 |  | 0
|  | XX | None | 0 |  | 0 |  | 0 |  |  |  |  | -
|  | 4C | 1/4" SS Compression Input (This is the default for pressure regulators and filters - do not select) | 0 |  | 0 |  | 0 |  |  | Includes 1/4" compression fitting on sample inlet. |  | -
|  | QC | 1/4" Quick Connect on Input (Do not use for Particulate filters, Needlevalve only, Not recommended for Pressure Regulators) | 0 |  | 0 |  | 0 |  |  | Includes 1/4 inch quick connect fitting on the sample inlet. |  | -
|  | S1 | Strain Reliefs 3/8" non-metallic liquidtight Type B conduit or non-metalic tubing (TPS style) instead of Standard Heyco liquidtight Cordgrip Pigtail | 14.97 |  | 15 |  | 0 |  |  | Also features larger liquidtight Type B conduit or non-metalic tubing strain relief 3/8" (TPS style) instead of the standard cordgrip strain relief. |  | -
|  |  |  | 0 |  | 0 |  | 0
|  |  |  | 0 |  | 0 |  | 0
|  |  |  | 0 |  | 0 |  | 0
|  |  |  | 0 |  | 0 |  | 0
Output | X |  | Electrical Outputs Includes cordgrip strain reliefs |  | 0 |  | 0 |  | 0 | Comes with a 4-20mADC analog output includes cordgrip strain relief.
|  | X | Standard 4-20mA Analog | 0 |  | 0 |  | 0 |  |  | Comes with a 4-20mADC analog output includes cordgrip strain relief. |  | -
|  |  |  | 0 |  | 0 |  | 0
|  |  |  | 0 |  | 0 |  | 0
|  |  |  | 0 |  | 0 |  | 0
|  |  |  | 0 |  | 0 |  | 0
|  |  |  | 0 |  | 0 |  | 0
| 4 |  | You still have 4 selections to make to complete the configuration. | Total Previous Domestic List Price |  | Total Current Domestic List Price*
| P/N: | CAT-2510-Select OneSelect OneSTD-XSelect OneSelect OneXX-XX-X |  | 2506 | 2506.03 | 2585 | 2585 | TOTAL | 2109.45 |  |  | 4 | 4
| Copy & Paste as Text into Quote: | CAT-2510-Select OneSelect OneSTD-XSelect OneSelect OneXX-XX-X | Series 2510 Percent Oxygen Transmitter with no display. Select OneSelect OneFeatures a standard polycarbonate (NEMA 4 without options) enclosure with sampling and electrical connections mounted on the bottom and sides. Includes 1/4 inch stainless steel compression gas connection on the inletSelect OneSelect OneEquipped with our standard percent electrochemical sensor (CAT-2SEN). Comes with a 4-20mADC analog output includes cordgrip strain relief. Includes a compression to 1/4 inch quick connect adapter. Warranty: 2-year electronics and 1-year sensor | 2585 |  | Press CTRL-ALT-F9 to Update Description
|  |  | Check the price of an existing part number. Correct format is CAT-2000-5 digits-7 digits-2 digits-1 digit, example: CAT-2000-GUBTP-XXXXXXX-XX-X | #N/A |  | 1054.725 | [6 empty] | 2109.45
Effective Date: 11/07/2025 All Prices and Lead Times Subject to Change Without Notice - Revision 5.4
*Rounded to the nearest dollar
|  | Part Number | Accessories and Replacements | Current Domestic List Price
|  |  | HS Code: 9027904500 | #REF!
|  |  | Filters | #REF!
|  | CAT-SS-4TF-2 | Swagelok - High Capacity Sample Filter- 316 stainless steel (SS) body with 316 SS filter element. Recommended when particles are >5 microns. The filter is equipped with 1/4" compression fittings. (Old P/N:295S, 395S) | #REF!
|  | CAT-AFM20 | Coalescing Filter-Filter with aluminum housing. Recommended with samples containing a very light mist and particles > 30 microns. (Old P/N: 2CF, 3CF) | #REF!
|  | CAT-SS-4TF-2-H | Hoke - High Capacity Sample Filter - 316 stainless steel (SS) body with 316 SS filter element. Recommended when particles are >5 microns. The filter is equipped with 1/4" compression fittings. (Old P/N:295S, 395S) | #REF!
|  | CAT-SS-FBX | Swagelok - Spare Filter Elements for CAT-SS-4TF-2 (Old P/N: 2FBX, 3FBX) | #REF!
|  | CAT-AFM-FE | Spare Filter Elements for the CAT-AFM20 (Old P/N: 2CFE, 3CFE) | #REF!
|  | CAT-SS-FBX-H | Hoke - Spare Filter Elements for CAT-SS-4TF-2-H (Old P/N: 2FBX, 3FBX) | #REF!
|  | CAT-CF-AL | Replacement filter element for 95A1/4 (Blue) aluminum filter. 300°F (150°C) Max, 'B'=99.99% Gas Filtration at 0.01um, 'Q' Solids and Trace liquids (Low Temp). for use with 95A filter body (Old P/N: 3CF-AL) | #REF!
|  |  | Flowmeters | #REF!
|  | CAT-FLM-UNIVERSAL | The kit includes a 0.1-1.2 LPM flowmeter with NO control valve, (2) ¼” straight quick connect fittings, (2) ¼” right angle (elbow) quick connect fittings and (2) ¼” Swagelok compatible compression fittings. Assembly is required. (Replaces old pn: 2FLM, 3FLM, 9FLM, FLM, FLM-QC-QC, FLM-PNL-QC-QC, FLM-QC-QCE, FLM-2C-QC, FLM-QC-2C, FLM-2C-2C) | #REF!
|  | CAT-FLMC-UNIVERSAL | The kit includes a 0.1-1.2 LPM flowmeter with control valve, (2) ¼” straight quick connect fittings, (2) ¼” right angle (elbow) quick connect fittings and (2) ¼” Swagelok compatible compression fittings. Assembly is required. (Replaces old pn: 2FLMC, 3FLMC, 9FLMC, FLMC, FLMC-QC-QC, FLMC-PNL-QC-QC, FLMC-QC-QCE, FLMC-2C-QC, FLMC-QC-2C, FLMC-2C-2C) | #REF!
|  |  | Pressure Regulators | #REF!
|  | CAT-PR-100 | Pressure Regulator- Aluminum body with a maximum pressure input of 100 psig (7.03kg/cm2 ), (non-relieving) together with a stainless-steel needle valve. (Old P/N: 2LPRV, 3LPRV, ZR- LPR) | #REF!
|  |  | Pumps | #REF!
|  | CAT-PMP-24 | Sample Pump-For applications when the sample pressure is from 12 psia (827 mbar) to 14.9 psia (1027 mbar). Maximum sample line limit is 25 feet (7 .6 meters). When mounted to rear of instrument, the overall rating for the analyzer enclosure is general purpose, NEMA 1. Powered from 24 VDC. (Old P/N: 2PMP-24, 3PMP-24, ZR-PMP) | #REF!
|  | CAT-PMP-24-WR1 | Replacement 24 VDC Pump Wire ready - 9 inch leads 3 wires in one 4-inch heat shrink (Universal Power Supply Instruments or 24VDC instruments) (Old P/N: 2PMP-24, 3PMP-24, ZR-PMP) | #REF!
|  | CAT-PMP-24-CVP | 24VDC Pump with integrated flow adjustment (Old P/N: 2PMP-CVP) | #REF!
|  | CAT-PMP-115 | Replacement Pump - Identical to the PMP-24 with the exception that the pump is powered from 110 VAC, 50-60 Hz. (Old P/N: 2PMP-115, 3PMP-115) | #REF!
|  | CAT-PMP-115-WR1 | 115VAC Pump Wire ready - 9-inch leads with 4-inch heat shrink (For 115VAC Instruments) (Old P/N: 2PMP-115, 3PMP-115) | #REF!
|  | CAT-PMP-220 | Legacy Replacement Pump- Identical to the PMP-24 with the exception that the pump is powered from 220 VAC, 50 HZ. (Old P/N: 2PMP-220, 3PMP-220) | #REF!
|  | CAT-PMP-220-WR1 | 220VAC Pump Wire ready - 9-inch leads with 4-inch heat shrink (Old P/N: 2PMP-220, 3PMP-220) | #REF!
|  |  | Sensor Replacements | #REF!
|  | CAT-2SEN | Replacement Sensor for the Series 2XXX Percent Oxygen Analyzer. Note: When a replacement or spare sensor is ordered, the measuring range(s) of the instrument must be included. Warranty: One year from purchase date. | #REF!
|  |  | Valves | #REF!
|  | CAT-NV-SS-2C-2C | Stainless Steel Flow Control Needle (Old P/N: 2FLV, 3FLV, ZR-FLV) | #REF!
|  |  | Miscellaneous | #REF!
|  | CAT-QC-Adapter | 1/4" SS Tube to 1/4" OD Quick Connect Adapter (consists of 2 pieces) | #REF!
|  |  | HS Code: 9027904500 | #REF!
|  |  | HS Code: 9027904500 | #REF!
|  |  | HS Code: 9027904500 | #REF!
Note on N87: [Threaded comment] Your version of Excel allows you to read this threaded comment; however, any edits to it will get removed if the file is opened in a newer version of Excel. Learn more: https://go.microsoft.com/fwlink/?linkid=870924 Comment: HD is now B under Inlet Filters

## 2510 EX (hidden)
| P/N | CODE | DESCRIPTION | Previous Domestic List Price | Previous Domestic List Price - Extended | #REF! | Domestic List Price - Extended | 1/1/2022 List for Interco | INTERCO TRANSFER PRICE - EXTENDED | Selected Configuration Option | Configuration Description Options | Lead Time Display Formula | Lead Time in Weeks 1/13/2023
Series | 2510 | 2510 | Series 2510 Percent Oxygen Transmitter EX™ is an AC or 24VDC powered percent oxygen blind (no display) transmitter with a 4-20 mADC analog output. Rated explosion proof, but not certified. See below for enclosure configuration. | 2506.03 | 2506.03 | 2585 | 2585 | 2109.45 | 2109.45 | Series 2510 Percent Oxygen Transmitter EX™ with no display. |  | 100 | Call Factory
Warranty: 2-year electronics and 1-year sensor
Dimensions and Weight: 8.1 in. (205.74 mm) height, 11.8 in. (299.72 mm) width, 5.8 in. (147.32 mm) depth. Weight approx. 16 lbs. Note: all dimensions and weights are without optional equipment.
HS Code: 9027803100
Range | Select One |  | Oxygen Range Options |  | 0 |  | 0 |  | 0 | Select One
|  | C | 0-10/100.0 Percent Switch Selectable (Calibrated and shipped on the 0- 10 percent range, 4-20mA Output scaled based upon switch selection.) Replaces the previous “S” range. | 0 | [6 empty] | Measuring range is "C" 0-10/100.0 Percent Switch Selectable (Calibrated and shipped on the 0- 10 percent range, 4-20mA output scaled based upon switch selection.) |  | -
|  | D | 0-25/100.0 Percent Switch Selectable (Calibrated and shipped on the 0- 25 percent range, 4-20mA Output scaled based upon switch selection.) | 0 | [6 empty] | Measuring range is "D" 0-25/100.0 Percent Switch Selectable (Calibrated and shipped on the 0- 25 percent range, 4-20mA output scaled based upon switch selection.) |  | -
|  | E | 0-50/100.0 Percent Switch Selectable (Calibrated and shipped on the 0- 50 percent range, 4-20mA Output scaled based upon switch selection.) | 0 | [6 empty] | Measuring range is "E" 0-50/100.0 Percent Switch Selectable (Calibrated and shipped on the 0- 50 percent range, 4-20mA output scaled based upon switch selection.) |  | - | None sold ever
|  | F | 0-10/100.0 Percent Switch Selectable (Calibrated and shipped on the 0- 100 percent range, 4-20mA Output scaled based upon switch selection.) Recommended for discontinued "E" 0-50/100% range. | 0 | [6 empty] | Measuring range is "F" 0-10/100.0 Percent Switch Selectable (Calibrated and shipped on the 0- 100 percent range, 4-20mA output scaled based upon switch selection.) |  | -
|  | A | 0-2/100.0 Percent Switch Selectable (Calibrated and shipped on the 0-2 percent range, 4-20mA Output scaled based upon switch selection.) | 600.6 |  | 649 |  | 546 |  |  | Measuring range is "A" 0-2/100.0 Percent Switch Selectable (Calibrated and shipped on the 0-2 percent range, 4-20mA output scaled based upon switch selection.) |  | -
|  | B | 0-5/100.0 Percent Switch Selectable (Calibrated and shipped on the 0-5 percent range, 4-20mA Output scaled based upon switch selection.) | 600.6 |  | 649 |  | 546 |  |  | Measuring range is "B" 0-5/100.0 Percent Switch Selectable (Calibrated and shipped on the 0-5 percent range, 4-20mA output scaled based upon switch selection.) |  | -
Power | Select One |  | Input Power Options |  | 0 |  | 0 |  | 0 | Select One
|  | A | 24VDC Input Includes internal terminal block for power connection. Powered by 24VDC to be supplied by customer. | 0 | [6 empty] | Includes internal terminal block for power connection. Powered by 24VDC to be supplied by customer. |  | -
|  | C | 115VAC Input Includes internal terminal block for power connection. Powered by 115VAC to be supplied by customer. | 0 | [6 empty] | Includes internal terminal block for power connection. Powered by 115VAC to be supplied by customer. |  | -
|  | D | 230VAC Input Includes internal terminal block for power connection. Powered by 230VAC to be supplied by customer. | 0 | [6 empty] | Includes internal terminal block for power connection. Powered by 230VAC to be supplied by customer. |  | -
|  | U | Universal 90-264VDC Input - PENDING | 0
Mechanical | NM7 |  | Mechanical Configurations |  | 2569.64 |  | 2570 |  | 2569.64 | Features an explosion proof copper-free aluminum enclosure rated NEMA 7 for use in areas requiring compliances to Class. I. Div. 1 & 2 Groups B, C, & D; Class II. Div. 1 & 2 Groups E, F & G; and Class. III protection. The enclosure is UL Classified, CAS Certified and FM Class No. 3615 approved. Includes flame arrestors, a conduit seal wye fitting with can of sealing compound and fiber.
|  | STD | Standard NEMA 4 without options | 0 |  | 0 |  | 0 |  |  | Features a standard enclosure. |  | -
|  | NM7 | NEMA 7 Enclosure with flame arrestors, a conduit seal wye fitting with can of sealing compound and fiber. Explosion proof copper-free aluminum enclosure rated NEMA 7 for use in areas requiring compliances to Class. I. Div. 1 & 2 Groups B, C, & D; Class II. Div. 1 & 2 Groups E, F & G; and Class. III protection. The enclosure is UL Classified, CAS Certified and FM Class No. 3615 approved. (sample connectors are 1/4" compression - on inlet and outlet) | 2569.64 |  | 2570 |  | 2569.64 |  |  | Features an explosion proof copper-free aluminum enclosure rated NEMA 7 for use in areas requiring compliances to Class. I. Div. 1 & 2 Groups B, C, & D; Class II. Div. 1 & 2 Groups E, F & G; and Class. III protection. The enclosure is UL Classified, CAS Certified and FM Class No. 3615 approved. Includes flame arrestors, a conduit seal wye fitting with can of sealing compound and fiber. |  | -
|  |  |  | 0 |  | 0 |  | 0
|  |  |  | 0 |  | 0 |  | 0
|  |  |  | 0 |  | 0 |  | 0
|  |  |  | 0 |  | 0 |  | 0
|  |  |  | 0 |  | 0 |  | 0
|  |  |  | 0 |  | 0 |  | 0
Sample Connectors | X |  | Sample Connectors |  | 0 |  | 0 |  | 0 | Includes 1/4 inch stainless steel compression gas connection on the inlet
|  | X | Standard - 1/4" stainless steel compression gas connection on inlet and outlet | 0 | [6 empty] | Includes 1/4 inch stainless steel compression gas connection on the inlet |  | -
|  | 1 | 1/4" stainless steel compression fittings – output | 0 | [6 empty] | Includes 1/4" stainless steel compression fittings on the sample outlet |  | -
|  | 2 | Quick connect fittings 1/4" OD flex tubing – output | 0 | [6 empty] | Includes quick connect fittings for 1/4" OD flex tubing on the sample outlet |  | -
Filter | Select One |  | Inlet Filter 1/4" stainless steel compression fitting recommended on inlet |  | 0 |  | 0 |  | 0 | Select One
|  | X | None | 0 |  | 0 |  | 0 |  |  |  |  | -
|  | H | High Capacity Particulate (CAT-SS-4TF-2) Recommended when particles are >5 microns | 571.31 |  | 525 |  | 571.31 |  |  | , a high capacity particulate filter on the sample inlet |  | -
|  | C | Coalescing Filter (CAT-AFM20) Recommended with samples containing a very light mist and particles > 30 microns | 495.22 |  | 450 |  | 495.22 |  |  | , a coalescing filter on the sample inlet |  | -
|  | B | Heavy Duty 4" Coalescing Balston Blue Filter Gas Filtration at 0.01 microns, 'Q' Solids and Trace liquids (Low Temp) | 950.52 |  | 950 |  | 950.52 |  |  | , heavy duty 4 inch blue filter on the sample inlet |  | 6
|  |  |  | 0 |  | 0 |  | 0
|  |  |  | 0 |  | 0 |  | 0
Regulator | Select One |  | Inlet Pressure Regulator Use if sample pressure >1.5psig. A 1/4" stainless steel compression fitting is used on the inlet with regulator options. |  | 0 |  | 0 |  | 0 | Select One
|  | X | None | 0 |  | 0 |  | 0 |  |  |  |  | -
|  | R | PR-100 with Needle Valve max pressure input of 100 psig (7.03kg/cm2) | 752.18 |  | 752 |  | 0 |  |  | , a pressure regulator (max 100 psi) with a stainless steel needle valve on the sample inlet |  | -
|  | M | PR-250 with Needle Valve max pressure input of 250 psig (17.57 kg/cm2); adjustable outlet pressure range of 0-5 psig (0-0.35 kg/cm2) | 1092.72 |  | 1093 |  | 0 |  |  | , a pressure regulator (max 250 psi) with a stainless steel needle valve on the sample inlet |  | -
|  | H | PR - 3000 with Needle Valve max pressrue input 3,000 psig (211 kg/ cm2); adjustable outlet pressure range of O-5 psig (0-0.35 kg/cm2) | 1496.88 |  | 1497 |  | 0 |  |  | , a pressure regulator (max 3000 psi) with a stainless steel needle valve on the sample inlet |  | -
|  | N | Needle Valve Only (NV-SS-2C-2C) | 301.87 |  | 302 |  | 0 |  |  | , a stainless steel needle valve on the sample inlet |  | -
|  |  |  | 0 |  | 0 |  | 0
Flowmeter | Select One |  | Outlet Flowmeter We recommend a flowmeter on units so as to monitor that sample flow is within spec - 0.5 to 1.0 LPM For instruments configured for gas coming from a pressurized source, use M. |  | 0 |  | 0 |  | 0 | Select One
|  | X | None | 0 |  | 0 |  | $ |  |  | , 1/4 inch compression fitting on sample outlet. |  | -
|  | M | No Control Valve - Use with Regulator 1/4" compression fitting on outlet | 263.2 |  | 263 |  | 0 |  |  | , a flowmeter without a control valve and 1/4 inch compression fitting on the sample outlet. |  | -
|  | V | With Control Valve - Use with Pump, not Regulator 1/4" compression fitting on outlet | 289.4 |  | 289 |  | 0 |  |  | , a flowmeter with a control valve and a 1/4 inch compression fitting on the sample outlet.
|  |  |  | 0 |  | 0 |  | 0
|  |  |  | 0 |  | 0 |  | 0
|  |  |  | 0 |  | 0 |  | 0
Pump | Select One |  | Outlet Pump For applications when the sample is under a slight vacuum (12 in. Hg) or at atmospheric pressure. Max. sample line limit is 25 feet. |  | 0 |  | 0 |  | 0 | Select One
|  | X | None | 0 |  | 0 |  | 0 |  |  |  |  | -
|  | A | DO NOT SELECT - 24VDC (PMP-24) with barbed fittings- Use for 24VDC input | 642.41 |  | 600 |  | 0 |  |  | , a 24vdc sample pump with barbed fittings on the outlet |  | -
|  | C | DO NOT SELECT - 115VAC (PMP-115) with barbed fittings- Use for 115VAC input | 642.41 |  | 600 |  | 0 |  |  | , a 115vac sample pump with barbed fittings on the outlet |  | -
|  | D | DO NOT SELECT - 230VAC (PMP-230) with barbed fittings- Use for 230VAC input | 642.41 |  | 600 |  | 0 |  |  | , a 230vac sample pump with barbed fittings on the outlet |  | -
|  |  | It is not recommended to use a Regulator and Pump on the same instrument. If necessary, extreme caution needs to be exercised not to pressurize the sensor. | 0 |  | 0 |  | 0
|  |  |  | 0 |  | 0 |  | 0
Solenoids | X |  | Inlet and Outlet Solenoids |  | 0 |  | 0 |  | 0
|  | X | None | 0 |  | 0 |  | 0 |  |  |  |  | -
|  |  |  | 0 |  | 0 |  | 0
|  |  |  | 0 |  | 0 |  | 0
|  |  |  | 0 |  | 0 |  | 0
|  |  |  | 0 |  | 0 |  | 0
|  |  |  | 0 |  | 0 |  | 0
Sensor | X |  | Sensor |  | 0 |  | 0 |  | 0 | Equipped with our standard percent electrochemical sensor (CAT-2SEN).
|  | X | Standard (CAT-2SEN) | 0 |  | 0 |  | 0 |  |  | Equipped with our standard percent electrochemical sensor (CAT-2SEN). |  | -
|  |  |  | 0 |  | 0 |  | 0
|  |  |  | 0 |  | 0 |  | 0
|  |  |  | 0 |  | 0 |  | 0
Special | XX |  | Special |  | 0 |  | 0 |  | 0
|  | XX | None | 0 |  | 0 |  | 0 |  |  |  |  | -
|  | 4C | 1/4" SS Compression Input (This is the default for pressure regulators and filters - do not select) | 0 |  | 0 |  | 0 |  |  | ; 1/4" compression fitting on sample inlet |  | -
|  |  |  | 0 |  | 0 |  | 0
|  |  |  | 0 |  | 0 |  | 0
|  |  |  | 0 |  | 0 |  | 0
|  |  |  | 0 |  | 0 |  | 0
|  |  |  | 0 |  | 0 |  | 0
|  |  |  | 0 |  | 0 |  | 0
Output | X |  | Electrical Output |  | 0 |  | 0 |  | 0 | Also includes a 4-20mADC analog output.
|  | X | Standard 4-20mA Analog | 0 |  | 0 |  | 0 |  |  | Also includes a 4-20mADC analog output. |  | -
|  |  |  | 0 |  | 0 |  | 0
|  |  |  | 0 |  | 0 |  | 0
|  |  |  | 0 |  | 0 |  | 0
|  |  |  | 0 |  | 0 |  | 0
|  |  |  | 0 |  | 0 |  | 0
| 6 |  | You still have 6 selections to make to complete the configuration. | Total Previous Domestic List Price |  | Total Current Domestic List Price* | [8 empty] | TRUE
| P/N: | CAT-2510-Select OneSelect OneNM7-XSelect OneSelect OneSelect OneSelect OneXX-XX-X |  | 5076 | 5075.67 | 5155 | 5155 | TOTAL | 4679.09 |  |  | 100 | Call Factory
| Copy & Paste as Text into Quote: | CAT-2510-Select OneSelect OneNM7-XSelect OneSelect OneSelect OneSelect OneXX-XX-X | Series 2510 Percent Oxygen Transmitter EX™ with no display. Select OneSelect OneFeatures an explosion proof copper-free aluminum enclosure rated NEMA 7 for use in areas requiring compliances to Class. I. Div. 1 & 2 Groups B, C, & D; Class II. Div. 1 & 2 Groups E, F & G; and Class. III protection. The enclosure is UL Classified, CAS Certified and FM Class No. 3615 approved. Includes flame arrestors, a conduit seal wye fitting with can of sealing compound and fiber. Includes 1/4 inch stainless steel compression gas connection on the inletSelect OneSelect OneSelect OneSelect OneEquipped with our standard percent electrochemical sensor (CAT-2SEN). Also includes a 4-20mADC analog output. Includes a compression to 1/4 inch quick connect adapter. Warranty: 2-year electronics and 1-year sensor | 5155 |  | Press CTRL-ALT-F9 to Update Description
|  |  |  | Interco 1/1/22 |  | 2339.545 | [6 empty] | 4679.09
Effective Date: 11/07/2025 All Prices and Lead Times Subject to Change Without Notice - Revision 5.4
*Rounded to the nearest dollar
Note on N82: [Threaded comment] Your version of Excel allows you to read this threaded comment; however, any edits to it will get removed if the file is opened in a newer version of Excel. Learn more: https://go.microsoft.com/fwlink/?linkid=870924 Comment: HD is now B under Inlet Filters
Note on D102: [Threaded comment] Your version of Excel allows you to read this threaded comment; however, any edits to it will get removed if the file is opened in a newer version of Excel. Learn more: https://go.microsoft.com/fwlink/?linkid=870924 Comment: Added NM7 option on 8/6/2020

## 2520 (hidden)
| P/N | CODE | DESCRIPTION | Previous Domestic List Price | Previous Domestic List Price - Extended | Current Domestic List Price | Domestic List Price - Extended | 1/1/2022 List for Interco | INTERCO TRANSFER PRICE - EXTENDED | Selected Configuration Option | Configuration Description Options | Lead Time Display Formula | Lead Time in Weeks 1/13/2023
Series | 2520 | 2520 | Series 2520 Portable Percent Oxygen Analyzer is a light-weight, easy-to-use analyzer in a polycarbonate enclosure, that is equipped with liquid crystal display, built-in NICAD batteries that provide in excess of 48 hours of continued operation (12 hours with pump). See below for enclosure configuration. | 2826.61 | 2826.61 | 2940 | 2940 | 2379.3 | 2379.3 | Series 2520 Portable Percent Oxygen Analyzer is equipped with liquid crystal display, built-in NICAD batteries that provide in excess of 48 hours of continued operation (12 hours with pump). |  | 4 | 4
Warranty: 2-year electronics and 1-year sensor
Dimensions and Weight: 5.8 in. (147.3 mm) Height, 6.7 in. (170.2 mm) Width, 3.4 in. (86.4 mm) Depth. Weight 4.0 lbs (1.81 kg) Note: All dimensions and weights are without optional equipment.
HS Code: 9027803100
Range | Select One |  | Oxygen Range Options |  | 0 |  | 0 |  | 0 | Select One
|  | C | 0-10 Percent (Displays 0-19.99, calibrated in the 0-10 percent range) | [7 empty] | Measuring range is "C" 0-10 Percent (Displays 0-19.99, calibrated in the 0-10 percent range). |  | -
|  | G | 0-20 Percent (Displays 0-19.99, calibrated in the 0-20 percent range) | [7 empty] | Measuring range is "G" 0-20 Percent (Displays 0-19.99, calibrated in the 0-20 percent range). |  | - | None sold ever, created during transition
|  | D | 0-25 Percent (Displays 0-100.0, calibrated in the 0-25 percent range) | [7 empty] | Measuring range is "D" 0-25 Percent (Displays 0-100.0, calibrated in the 0-25 percent range). |  | -
|  | E | 0-50 Percent (Displays 0-100.0, calibrated in the 0-50 percent range) | [7 empty] | Measuring range is "E" 0-50 Percent (Displays 0-100.0, calibrated in the 0-50 percent range). |  | - | None sold in last 4 years, only 4 previously
|  | F | 0-100 Percent (Displays 0-100.0, calibrated in the 0-100 percent range) | [7 empty] | Measuring range is "F" 0-100 Percent (Displays 0-100.0, calibrated in the 0-100 percent range). |  | -
|  | A | 0-2 Percent (Displays 0-19.99, calibrated in the 0-2 percent range) | 600.6 |  | 649 |  | 546 |  |  | Measuring range is "A" 0-2 Percent (Displays 0-19.99, calibrated in the 0-2 percent range) |  | - | only 1 sold in 1998 and it was actually 0-1%
|  | B | 0-5 Percent (Displays 0-19.99, calibrated in the 0-5 percent range) | 600.6 |  | 649 |  | 546 |  |  | Measuring range is "B" 0-5 Percent (Displays 0-19.99, calibrated in the 0-5 percent range). |  | -
Power | U |  | Input Power Options |  | 0 |  | 0 |  | 0 | Includes a universal AC adapter that provides the ability to recharge the NICAD batteries even while powering the analyzer from the adapter.
|  | U | Built-in NICAD batteries, and a universal AC adapter | 0 | [6 empty] | Includes a universal AC adapter that provides the ability to recharge the NICAD batteries even while powering the analyzer from the adapter. |  | -
Mechanical | STD |  | Mechanical Configurations |  | 0 |  | 0 |  | 0 | Features a general purpose durable polycarbonate portable enclosure with sampling and electrical connections mounted on the rear and sides.
|  | STD | Standard durable polycarbonate enclosure with carry handle rated NEMA 1 Sampling and electrical connections mounted on the rear and sides of the enclosure. | 0 |  | 0 |  | 0 |  |  | Features a general purpose durable polycarbonate portable enclosure with sampling and electrical connections mounted on the rear and sides. |  | -
|  |  |  | 0 |  | 0 |  | 0
|  |  |  | 0 |  | 0 |  | 0
|  |  |  | 0 |  | 0 |  | 0
|  |  |  | 0 |  | 0 |  | 0
|  |  |  | 0 |  | 0 |  | 0
|  |  |  | 0 |  | 0 |  | 0
|  |  |  | 0 |  | 0 |  | 0
Sample Connectors | X |  | Sample Connectors |  | 0 |  | 0 |  | 0 | Includes 1/4 inch stainless steel compression gas connection on the inlet
|  | X | Standard - 1/4" stainless steel compression gas connection on inlet and 1/4 inch quick connect on outlet (Outlet fittings will change based upon flowmeter and/or pump selection) | 0 | [6 empty] | Includes 1/4 inch stainless steel compression gas connection on the inlet |  | -
|  | 1 | 1/4" stainless steel compression fittings – output (DO NOT USE for Pump or Flowmeter) | 0 | [6 empty] | Includes 1/4 inch stainless steel compression fittings on the sample outlet |  | -
|  | 2 | Quick connect fittings 1/4" OD flex tubing – output (DO NOT USE for Pump or Flowmeter) | 0 | [6 empty] | Includes quick connect fittings for 1/4 inch OD flex tubing on the sample outlet |  | -
Filter | Select One |  | Inlet Filter 1/4" stainless steel compression fitting on inlet |  | 0 |  | 0 |  | 0 | Select One
|  | X | None | 0 |  | 0 |  | 0 |  |  |  |  | -
|  | H | High Capacity Particulate (CAT-SS-4TF-2) Recommended when particles are >5 microns | 571.31 |  | 525 |  | 571.31 |  |  | , a high capacity particulate filter on the sample inlet |  | -
|  | C | Coalescing Filter (CAT-AFM20) Recommended with samples containing a very light mist and particles > 30 microns | 495.22 |  | 450 |  | 495.22 |  |  | , a coalescing filter on the sample inlet |  | -
|  | B | Heavy Duty 4" Coalescing Balston Blue Filter Gas Filtration at 0.01 microns, 'Q' Solids and Trace liquids (Low Temp) | 950.52 |  | 950 |  | 950.52 |  |  | , heavy duty 4 inch blue filter on the sample inlet |  | 6
|  |  |  | 0 |  | 0 |  | 0
|  |  |  | 0 |  | 0 |  | 0
Regulator, Flowmeter, Pump | Select One |  | Pressure Regulator, Flowmeter and Pump Options For sample gas pressure applications between 0.1 to 1.5 psig a regulator or pump are not required Select pump for applications between -2.7 to 0.1 psig; Select Pressure Regulator for applications >1.5 psig but <100 psi |  | 0 |  | 0 |  | 0 | Select One
|  | X | None | 0 |  | 0 |  | 0 |  |  |  |  | -
|  | R | PR-100 with Needle Valve max pressure input of 100 psig (7.03kg/cm2) - non-relieving | 752.18 |  | 752 |  | 0 |  |  | , a pressure regulator (max 100 psi) with a stainless steel needle valve on the sample inlet |  | -
|  | M | PR-250 with Needle Valve max pressure input of 250 psig (17.57 kg/cm2); adjustable outlet pressure range of 0-5 psig (0-0.35 kg/cm2) - non-relieving | 1092.72 |  | 1093 |  | 0 |  |  | , a pressure regulator (max 250 psi) with a stainless steel needle valve on the sample inlet |  | -
|  | H | PR - 3000 with Needle Valve max pressure input 3,000 psig (211 kg/cm2) and an adjustable outlet pressure range of 0-5 psig (0-0.35 kg/cm2) - non-relieving | 1496.88 |  | 1497 |  | 0 |  |  | , a pressure regulator (max 3000 psi) with a stainless steel needle valve on the sample inlet |  | -
|  | N | Needle Valve Only (CAT-NV-SS-2C-2C) | 301.87 |  | 302 |  | 0 |  |  | , a stainless steel needle valve on the sample inlet |  | -
|  | XXX | For Applications with sample pressure between 0.1 to 1.5 psig; or customer to provide their own sample conditioning options NONE CAT-Universal-FLM or CAT-Universal FLMC Flowmeter kits can be purchased separately for customer installation | [7 empty] | , no pressure regulator or flowmeter. |  | -
|  | XMX | Flowmeter with No Control Valve - Use with Regulator 1/4" Quick connect fitting on outlet | 263.2 |  | 263 |  |  |  |  | , flowmeter with no control valve with 1/4 inch quick connect fitting on the outlet. |  | - |  | Recommend discontinuing and have customers purchase above with flowmeter kit | Only 1 sold past 4+yrs
|  | XVX | Flowmeter with Control Valve - Use with Pump, not Regulator 1/4" Quick connect fitting on outlet | 289.4 |  | 289 |  |  |  |  | , flowmeter with control valve with 1/4 inch quick connect fitting on the outlet. |  | - |  | Recommend discontinuing and have customers purchase above with flowmeter kit
|  | RMX | For Applications with sample pressure up to 100 psig PR-100 regulator with Needle Valve and Flowmeter with No Control Valve max pressure input of 100 psig (7.03kg/cm2) - non-relieving; 1/4" Quick connect fitting on the oulet | 1015.38 |  | 1015 |  |  |  |  | , a pressure regulator (max 100 psi) with a stainless steel needle valve on the sample inlet and flowmeter with no control valve with 1/4 inch quick connect fitting on the outlet. |  | -
|  | XVB | For Applications with sample pressure at Atmospheric pressure down to -1.7 psig 12VDC (PMP-12) with barbed fittings with Flowmeter with Control Valve 1/4" Quick connect fittings on the outlet of flowmeter | 931.81 |  | 889 |  | 0 |  |  | , a 12vdc sample pump with barbed fittings and flowmeter with control valve with 1/4 inch quick connect fitting on the outlet. |  | -
It is not recommended to use a Regulator and Pump on the same instrument. If necessary, customers can purchase pump version with customer installable regulator kit, extreme caution needs to be exercised not to pressurize the sensor.
Flowmeter | X |  | Outlet Flowmeter We recommend a flowmeter on units so as to monitor that sample flow is within spec - 0.5 to 1.0 LPM For instruments configured for gas coming from a pressurized source, use M. |  | 0 |  | 0 |  | $ | , 1/4 inch quick connect fitting on sample outlet.
|  | X | None | 0 |  | 0 |  | $ |  |  | , 1/4 inch quick connect fitting on sample outlet. |  | -
|  | M | No Control Valve - Use with Regulator 1/4" Quick connect fitting on outlet | 263.2 |  | 263 |  | 0 |  |  | , a flowmeter without a control valve and 1/4 inch quick connect fitting on the sample outlet. |  | -
|  | V | With Control Valve - Use with Pump, not Regulator 1/4" Quick connect fitting on outlet | 289.4 |  | 289 |  | 0 |  |  | , a flowmeter with a control valve and a 1/4 inch quick connect on the sample outlet. |  | -
|  |  |  | 0 |  | 0 |  | 0
|  |  |  | 0 |  | 0 |  | 0
|  |  |  | 0 |  | 0 |  | 0
Pump | X |  | Outlet Pump For applications when the sample is under a slight vacuum (12 in. Hg) or at atmospheric pressure.Max. sample line limit is 25 feet. |  | 0 |  | 0 |  | 0
|  | X | None | 0 |  | 0 |  | 0 |  |  |  |  | -
|  | B | 12VDC (CAT-PMP-12) with barbed fittings | 642.41 |  | 600 |  | 0 |  |  | , a 12vdc sample pump with barbed fittings on the outlet |  | -
|  |  | It is not recommended to use a Regulator and Pump on the same instrument. If necessary, extreme caution needs to be exercised not to pressurize the sensor. | 0 |  | 0 |  | 0
|  |  |  | 0 |  | 0 |  | 0
|  |  |  | 0 |  | 0 |  | 0
|  |  |  | 0 |  | 0 |  | 0
Solenoids | X |  | Inlet & Outlet Solenoids |  | 0 |  | 0 |  | 0
|  | X | None | 0 |  | 0 |  | 0 |  |  |  |  | -
|  |  |  | 0 |  | 0 |  | 0
|  |  |  | 0 |  | 0 |  | 0
|  |  |  | 0 |  | 0 |  | 0
|  |  |  | 0 |  | 0 |  | 0
|  |  |  | 0 |  | 0 |  | 0
Sensor | X |  | Sensor |  | 0 |  | 0 |  | 0 | Equipped with our standard percent electrochemical sensor (CAT-2SEN).
|  | X | Standard (CAT-2SEN) | 0 |  | 0 |  | 0 |  |  | Equipped with our standard percent electrochemical sensor (CAT-2SEN). |  | -
|  |  |  | 0 |  | 0 |  | 0
|  |  |  | 0 |  | 0 |  | 0
|  |  |  | 0 |  | 0 |  | 0
Special | XX |  | Special |  | 0 |  | 0 |  | 0
|  | XX | None | 0 |  | 0 |  | 0 |  |  |  |  | -
|  | 4C | 1/4" SS Compression Input (This is the default for pressure regulators and filters - do not select) | 0 |  | 0 |  | 0 |  |  | Includes 1/4" compression fitting on sample inlet. |  | -
|  | QC | 1/4" Quick Connect on Input (Do not use for Particulate filters, Needlevalve only, Not recommended for Pressure Regulators) | 0 |  | 0 |  | 0 |  |  | Includes 1/4 inch quick connect fitting on the sample inlet.
|  |  |  | 0 |  | 0 |  | 0
|  |  |  | 0 |  | 0 |  | 0
|  |  |  | 0 |  | 0 |  | 0
|  |  |  | 0 |  | 0 |  | 0
|  |  |  | 0 |  | 0 |  | 0
Output | X |  | Electrical Output Includes cordgrip strain reliefs |  | 0 |  | 0 |  | 0 | No analog outputs.
|  | X | None | 0 |  | 0 |  | 0 |  |  | No analog outputs. |  | -
|  |  |  | 0 |  | 0 |  | 0
|  |  |  | 0 |  | 0 |  | 0
|  |  |  | 0 |  | 0 |  | 0
|  |  |  | 0 |  | 0 |  | 0
|  |  |  | 0 |  | 0 |  | 0
| 3 |  | You still have 3 selections to make to complete the configuration. | Total Previous Domestic List Price |  | Total Current Domestic List Price*
| P/N: | CAT-2520-Select OneUSTD-XSelect OneSelect OneXX-XX-X |  | 2827 | 2826.61 | 2940 | 2940 | TOTAL | 2379.3 |  |  | 4 | 4
| Copy & Paste as Text into Quote: | CAT-2520-Select OneUSTD-XSelect OneSelect OneXX-XX-X | Series 2520 Portable Percent Oxygen Analyzer is equipped with liquid crystal display, built-in NICAD batteries that provide in excess of 48 hours of continued operation (12 hours with pump). Select OneIncludes a universal AC adapter that provides the ability to recharge the NICAD batteries even while powering the analyzer from the adapter. Features a general purpose durable polycarbonate portable enclosure with sampling and electrical connections mounted on the rear and sides. Includes 1/4 inch stainless steel compression gas connection on the inletSelect OneSelect OneEquipped with our standard percent electrochemical sensor (CAT-2SEN). No analog outputs. Includes a compression to 1/4 inch quick connect adapter. Warranty: 2-year electronics and 1-year sensor | 2940 |  | Press CTRL-ALT-F9 to Update Description
|  |  | Check the price of an existing part number. Correct format is CAT-2000-5 digits-7 digits-2 digits-1 digit, example: CAT-2000-GUBTP-XXXXXXX-XX-X | #N/A |  | 1189.65 | [6 empty] | 2379.3
Effective Date: 11/07/2025 All Prices and Lead Times Subject to Change Without Notice - Revision 5.4
*Rounded to nearest dollar
|  | Part Number | Accessories and Replacements | Current Domestic List Price
|  |  | HS Code: 9027904500 | #REF!
|  |  | Filters | #REF!
|  | CAT-SS-4TF-2 | Swagelok - High Capacity Sample Filter- 316 stainless steel (SS) body with 316 SS filter element. Recommended when particles are >5 microns. The filter is equipped with 1/4" compression fittings. (Old P/N:295S, 395S) | #REF!
|  | CAT-AFM20 | Coalescing Filter-Filter with aluminum housing. Recommended with samples containing a very light mist and particles > 30 microns. (Old P/N: 2CF, 3CF) | #REF!
|  | CAT-SS-4TF-2-H | Hoke - High Capacity Sample Filter - 316 stainless steel (SS) body with 316 SS filter element. Recommended when particles are >5 microns. The filter is equipped with 1/4" compression fittings. (Old P/N:295S, 395S) | #REF!
|  | CAT-SS-FBX | Swagelok - Spare Filter Elements for CAT-SS-4TF-2 (Old P/N: 2FBX, 3FBX) | #REF!
|  | CAT-AFM-FE | Spare Filter Elements for the CAT-AFM20 (Old P/N: 2CFE, 3CFE) | #REF!
|  | CAT-SS-FBX-H | Hoke - Spare Filter Elements for CAT-SS-4TF-2-H (Old P/N: 2FBX, 3FBX) | #REF!
|  | CAT-CF-AL | Replacement filter element for 95A1/4 (Blue) aluminum filter. 300°F (150°C) Max, 'B'=99.99% Gas Filtration at 0.01um, 'Q' Solids and Trace liquids (Low Temp). for use with 95A filter body (Old P/N: 3CF-AL) | #REF!
|  |  | Flowmeters | #REF!
|  | CAT-FLM-UNIVERSAL | The kit includes a 0.1-1.2 LPM flowmeter with NO control valve, (2) ¼” straight quick connect fittings, (2) ¼” right angle (elbow) quick connect fittings and (2) ¼” Swagelok compatible compression fittings. Assembly is required. (Replaces old pn: 2FLM, 3FLM, 9FLM, FLM, FLM-QC-QC, FLM-PNL-QC-QC, FLM-QC-QCE, FLM-2C-QC, FLM-QC-2C, FLM-2C-2C) | #REF!
|  | CAT-FLMC-UNIVERSAL | The kit includes a 0.1-1.2 LPM flowmeter with control valve, (2) ¼” straight quick connect fittings, (2) ¼” right angle (elbow) quick connect fittings and (2) ¼” Swagelok compatible compression fittings. Assembly is required. (Replaces old pn: 2FLMC, 3FLMC, 9FLMC, FLMC, FLMC-QC-QC, FLMC-PNL-QC-QC, FLMC-QC-QCE, FLMC-2C-QC, FLMC-QC-2C, FLMC-2C-2C) | #REF!
|  |  | Power Supplies | #REF!
|  | CAT-UACWW-12 | Power Supply, Desktop, Universal Input (90-264V), 12V @ >= 1A with 2.1 x 5.5 mm Ctr. Pos. for Battery Charger for Series 2520, 3520 | #REF!
|  |  | Pressure Regulators | #REF!
|  | CAT-PR-100 | Pressure Regulator- Aluminum body with a maximum pressure input of 100 psig (7.03kg/cm2 ), (non-relieving) together with a stainless-steel needle valve. (Old P/N: 2LPRV, 3LPRV, ZR- LPR) | #REF!
|  |  | Pumps | #REF!
|  | CAT-PMP-12 | Sample pump - Identical to the PMP-24 with the exception that the pump is powered from 12VDC. (Old P/N: 2PMP- 12) | #REF!
|  |  | Sensor Replacements | #REF!
|  | CAT-2SEN | Replacement Sensor for the Series 2XXX Percent Oxygen Analyzer. Note: When a replacement or spare sensor is ordered, the measuring range(s) of the instrument must be included. Warranty: One year from purchase date. | #REF!
|  |  | Valves | #REF!
|  | CAT-NV-SS-2C-2C | Stainless Steel Flow Control Needle (Old P/N: 2FLV, 3FLV, ZR-FLV) | #REF!
|  |  | Miscellaneous | #REF!
|  | 300-0000253 | Meter, Panel, Digital LCD ¦ 3.5 Digit, Bezel 2VDC+/-5VDC | #REF!
|  | 300-0001029 | Toggle Switch for Pump (2520, 3520) | #REF!
|  | 300-0001494 | Toggle Switch for On-Off-MOM (2520, 3520) | #REF!
|  | 300-0004388 | Connector, Jack, with SWITCH (2520, 3520) | #REF!
|  | 100-0001881 | Dial 10 Turn Counting (2520, 3520) | #REF!
|  | CAT-QC-Adapter | 1/4" SS Tube to 1/4" OD Quick Connect Adapter (consists of 2 pieces) | #REF!
|  |  | HS Code: 9027904500 | #REF!
|  |  | HS Code: 9027904500 | #REF!
|  |  | HS Code: 9027904500 | #REF!
Note on N87: [Threaded comment] Your version of Excel allows you to read this threaded comment; however, any edits to it will get removed if the file is opened in a newer version of Excel. Learn more: https://go.microsoft.com/fwlink/?linkid=870924 Comment: HD is now B under Inlet Filters

## 3000
| P/N | CODE | DESCRIPTION | Domestic List Price - Extended | 1/1/2022 List for Interco | INTERCO TRANSFER PRICE - EXTENDED | Selected Configuration Option | Configuration Description Options | Lead Time Display Formula | Lead Time in Weeks 1/13/2023
Series | 3000 | 3000 | Series 3000 Trace Oxygen Analyzer with three alarm relays, instrument status alarm relay, digital display, audible alarm, visual alarm indicators, manual sensor isolation valves, 4-20 mADC and 0-2 VDC analog outputs. See below for enclosure configurations. | #REF! | 4380.6 | 4380.6 | Series 3000 Trace Oxygen Analyzer with three alarm relays, instrument status alarm relay, digital display, audible alarm, visual alarm indicators, and two manual sensor isolation valves. |  | 4 | 4
Warranty: 2-year electronics and 1-year sensor
Dimensions and Weight: 9.45 in. (240.5mm) height, 6.50 in. (165.1mm) width, 6.20 in. (157.5mm) depth. Weight 7.2 lbs. Note: all dimensions and weights are without optional equipment for BTP without handle.
HS Code: 9027803100
Range | Select One |  | Oxygen Range Options Auto Multi-range Instruments are calibrated on the middle range and can be set to a single range by the user. | #REF! |  | 0 | Select One
|  | G | Auto Multi-range 0-10/100/1,000 PPM (Recommended replacement for single range B, C, D, E) |  |  |  |  | Measuring range is "G" Auto Multi-range 0-10/100/1,000 PPM. |  | -
|  | F | Auto Multi-range 0-50/500/5,000 PPM (Recommended replacement for single range A, D) |  |  |  |  | Measuring range is "F" Auto Multi-range 0-50/500/5,000 PPM. |  | -
|  | Y | Auto Multi-range 0-100/1,000/10,000 PPM (Recommended replacement for single range B, C, Z) |  |  |  |  | Measuring range is "Y" Auto Multi-range 0-100/1,000/10,000 PPM. |  | -
|  | I | Auto Multi-range 0-1/10/100 PPM |  | 654.15 |  |  | Measuring range is "I"Auto Multi-range 0-1/10/100 PPM. |  | -
|  | H | Auto Multi-range 0-5/50/500 PPM (Recommended replacement for Auto Multi-range I) |  | 654.15 |  |  | Measuring range is "H" Auto Multi-range 0-5/50/500 PPM. |  | -
|  | E | Single Range 0-10 PPM (Recommend G) |  | 546 |  |  | Measuring range is "E" Single Range 0-10 PPM. |  | - | Only 3 sold ever, only 1 in last 4 years
|  | D | Single Range 0-50 PPM (Recommend F or G) |  | 546 |  |  | Measuring range is "D" Single Range 0-50 PPM. |  | - | 17, None sold in last 4 years
|  | C | Single Range 0-100 PPM (Recommend G or Y) |  | 546 |  |  | Measuring range is "C" Single Range 0-100 PPM. |  | - | 8, None sold in last 4 years
|  | B | Single Range 0-1,000 PPM (Recommend G or Y) |  | 546 |  |  | Measuring range is "B" Single Range 0-1,000 PPM. |  | - | 26,None sold in last 4 years
|  | A | Single Range 0-5,000 PPM (Recommend F or Y) |  | 546 |  |  | Measuring range is "A" Single Range 0-5,000 PPM. |  | - | 25, None sold in last 4 years
|  | Z | Single Range 0-10,000 PPM (Recommend Y) |  | 546 |  |  | Measuring range is "Z" Single Range 0-10,000 PPM. |  |  | 56 sold previously, only 1 in last 4 years
-
Power | Select One |  | Input Power Options | #REF! |  | 0 | Select One
|  | U | Universal AC (90-264 VAC) - Replaces 115VAC and 230VAC Detachable power cord on BTP enclosure, Cordgrip strain relief with attached power cord on WMT |  |  |  |  | Includes a universal AC (90-264VAC) power supply with detachable cord. |  | -
|  | A | 24 VDC - Optional UL/ETL approved external power supply available separately Includes strain relief and internal terminal block for power connection |  |  |  |  | Includes a cordgrip strain relief and internal terminal block for power connection. Powered by 24VDC to be supplied by customer - Optional UL/ETL approved external power supply available separately. |  | -
Mechanical | BTP |  | Mechanical Configurations | #REF! |  | 0 | Features a general purpose polycarbonate benchtop portable enclosure with carry handle with sampling and electrical connections mounted on the rear of the enclosure.
|  | BTP | Benchtop Portable with Carry Handle - General Purpose Sampling and electrical connections mounted on the rear of the polycarbonate enclosure. |  | 0 |  |  | Features a general purpose polycarbonate benchtop portable enclosure with carry handle with sampling and electrical connections mounted on the rear of the enclosure. |  | -
|  | WMT | Wall Mount - General Purpose Sampling and electrical connections mounted on the sides or bottom of the polycarbonate enclosure. |  | 0 |  |  | Features a general purpose polycarbonate wall mount enclosure with sampling and electrical connections mounted on the sides or bottom of the enclosure. |  | -
|  | PNL | Panel Mount - General Purpose Sampling and electrical connections mounted on the rear of the polycarbonate enclosure with aluminum panel frame. |  | 546.36 |  |  | Features a general purpose polycarbonate panel mount enclosure including aluminum panel mount hardware with sampling and electrical connections mounted on the rear of the enclosure. |  | -
|  | EXX | Explosion Proof (Electronics and Sensor in One enclosure) |  | 5267.77 |  |  | Features the electronics and sensor mounted in a NEMA 7 enclosure which is Class. I. Div. 1&2 Groups B,C &D; Class. II. Div. 1&2 Groups E,F & G; Class. III compliant. |  | Call Factory
|  | BTR | Benchtop Remote - General Purpose Same as BTP except sensor is mounted in a separate NEMA 4X (IP 66) polycarbonate enclosure. 10 feet of interconnecting cable is provided. Sampling and electrical connections mounted on the sides and bottom. Additional cabling, up to a max of 1,000 ft is available (PN: CAT-3-RCBL-ADD - see Parts) |  | 699.79 |  |  | Features a general purpose polycarbonate benchtop portable enclosure with carry handle and the remote sensor mounted in a separate NEMA 4X (IP 66) enclosure with sampling and electrical connections mounted on the sides and bottom including 10 feet of interconnecting remote cable. |  | Call Factory
|  | PNR | Panel Mount Remote - General Purpose Same as PNL except sensor is mounted in a separate NEMA 4X (IP 66) polycarbonate enclosure. 10 feet of interconnecting cable is provided. Sampling and electrical connections mounted on the sides and bottom. Additional cabling, up to a max of 1,000 ft is available (PN: CAT-3-RCBL-ADD - See Parts) |  | 1246.15 |  |  | Features a general purpose polycarbonate panel mount enclosure including panel mount hardware and the remote sensor mounted in a separate NEMA 4X (IP 66) enclosure with sampling and electrical connections mounted on the sides and bottom including 10 feet of interconnecting remote cable. |  | Call Factory
|  | PTX | Panel Mount Explosion Proof Remote |  | 3314.2 |  |  | Features the main instrument in a panel mount enclosure with panel mount hardware and the remote in a NEMA7 enclosure which is Class. I. Div. 1&2 Groups B,C &D; Class. II. Div. 1&2 Groups E,F & G; Class. III compliant.
0
Sample Connectors | X |  | Sample Connectors | #REF! |  | 0 | Includes 1/4 inch stainless steel compression gas connection on the inlet
|  | X | Standard - 1/4" stainless steel compression gas connection on inlet and outlet Outlet fittings will change based upon flowmeter and/or pump selection |  |  |  |  | Includes 1/4 inch stainless steel compression gas connection on the inlet |  | -
|  | 1 | 1/4" stainless steel compression fittings – output |  |  |  |  | Includes 1/4" stainless steel compression fittings on the sample outlet |  | -
|  | 2 | Quick connect fittings 1/4" OD flex tubing – output |  |  |  |  | Includes quick connect fittings for 1/4" OD flex tubing on the sample outlet |  | -
Filter | Select One |  | Inlet Filter 1/4" stainless steel compression fitting recommended on inlet | #REF! |  | 0 | Select One
|  | X | None |  | 0 |  |  |  |  | -
|  | H | High Capacity Particulate (CAT-SS-4TF-2) Recommended when particles are >5 microns |  | 571.31 |  |  | , a high capacity particulate filter on the sample inlet |  | -
|  | C | Coalescing Filter (CAT-AFM20) Recommended with samples containing a very light mist and particles > 30 microns |  | 495.22 |  |  | , a coalescing filter on the sample inlet |  | -
|  | B | Heavy Duty 4" Coalescing Balston Blue Filter Gas Filtration at 0.01 microns, 'Q' Solids and Trace liquids (Low Temp) |  | 950.52 |  |  | , heavy duty 4 inch blue filter on the sample inlet |  | 6
0
0
Regulator,Flowmeter, Pump | Select One |  | Pressure Regulator, Flowmeter and Pump Options For sample gas pressure applications between 0.1 to 1.5 psig a regulator or pump are not required Select pump for applications between -2.7 to 0.1 psig; Select Pressure Regulator for applications >1.5 psig but <100 psi | #REF! |  | 0 | Select One
|  | X | None |  | 0 |  |  |  |  | -
|  | R | PR-100 with Needle Valve max pressure input of 100 psig (7.03kg/cm2) - non-relieving |  | 0 |  |  | , a pressure regulator (max 100 psi) with a stainless steel needle valve on the sample inlet |  | -
|  | M | PR-250 with Needle Valve max pressure input of 250 psig (17.57 kg/cm2); adjustable outlet pressure range of 0-5 psig (0-0.35 kg/cm2) - non-relieving |  | 0 |  |  | , a pressure regulator (max 250 psi) with a stainless steel needle valve on the sample inlet |  | -
|  | H | PR - 3000 with Needle Valve max pressure input 3,000 psig (211 kg/cm2) and an adjustable outlet pressure range of 0-5 psig (0-0.35 kg/cm2) - non-relieving |  | 0 |  |  | , a pressure regulator (max 3000 psi) with a stainless steel needle valve on the sample inlet |  | 6
|  | N | Needle Valve Only (CAT-NV-SS-2C-2C) |  | 0 |  |  | , a stainless steel needle valve on the sample inlet |  | -
|  | XXX | For Applications with sample pressure between 0.1 to 1.5 psig; or customer to provide their own sample conditioning options NONE CAT-Universal-FLM or CAT-Universal FLMC Flowmeter kits can be purchased separately for customer installation |  |  |  |  | ; no flowmeter, regulator or pump options. |  | -
|  | XMX | Flowmeter with No Control Valve 1/4" Quick connect fitting on outlet |  |  |  |  | , a flowmeter without a control valve and 1/4 inch quick connect fitting on the sample outlet. |  | - |  | Recommend discontinuing and have customers purchase above with flowmeter kit | Only 4 sold past 4+yrs
|  | XVX | Flowmeter with Control Valve 1/4" Quick connect fitting on outlet |  |  |  |  | , a flowmeter with a control valve and a 1/4 inch quick connect on the sample outlet. |  | - |  | Recommend discontinuing and have customers purchase above with flowmeter kit
|  | RMX | For Applications with sample pressure up to 100 psig PR-100 regulator with Needle Valve and Flowmeter with No Control Valve max pressure input of 100 psig (7.03kg/cm2) - non-relieving; 1/4" Quick connect fitting on the oulet |  |  |  |  | , a pressure regulator (max 100 psi) with a stainless steel needle valve on the sample inlet and flowmeter without control valve with 1/4 inch quick connect fitting on the outlet. |  | -
|  | XVA | For Applications with sample pressure at Atmospheric pressure down to -1.7 psig 24VDC (PMP-24) with barbed fittings with Flowmeter with Control Valve 1/4" Quick connect fittings on the outlet of flowmeter |  |  |  |  | , a 24vdc sample pump with barbed fittings and flowmeter with control valve with 1/4 inch quick connect fitting on the outlet. |  | -
|  |  | It is not recommended to use a Regulator and Pump on the same instrument. If necessary, customers can purchase pump version with customer installable regulator kit, extreme caution needs to be exercised not to pressurize the sensor. |  | 0 |  |  |  |  | -
Flowmeter | X |  | Outlet Flowmeter We recommend a flowmeter on units so as to monitor that sample flow is within spec - 0.5 to 1.0 LPM For instruments configured for gas coming from a pressurized source, use M. | #REF! |  | $ | , 1/4 inch compression fitting on sample outlet.
|  | X | None |  | $ |  |  | , 1/4 inch compression fitting on sample outlet. |  | -
|  | M | No Control Valve - Use with Regulator 1/4" Quick connect fitting on outlet |  | 0 |  |  | , a flowmeter without a control valve and 1/4 inch quick connect fitting on the sample outlet. |  | -
|  | V | With Control Valve - Use with Pump, not Regulator 1/4" Quick connect fitting on outlet |  | 0 |  |  | , a flowmeter with a control valve and a 1/4 inch quick connect on the sample outlet. |  | -
0
0
0
Pump | X |  | Outlet Pump For applications when the sample is under a slight vacuum (12 in. Hg) or at atmospheric pressure. Max. sample line limit is 25 feet. | #REF! |  | 0
|  | X | None |  | 0 |  |  |  |  | -
|  | A | 24VDC (PMP-24) with barbed fittings |  | 0 |  |  | , a 24vdc sample pump with barbed fittings on the outlet |  | -
|  |  | It is not recommended to use a Regulator and Pump on the same instrument. If necessary, extreme caution needs to be exercised not to pressurize the sensor. |  | 0 |  |  |  |  | -
0
0
0
Solenoids | X |  | Inlet and Outlet Solenoids Solenoid valves are used to protect the oxygen sensor from exposure to air during quick gas exchanges. They are wired, along with any sample pump, to an internally mounted terminal strip to provide the user with the ability to wire an external ON/OFF switch (supplied by the users PLC or other control device). | #REF! |  | 0
|  | X | None |  | 0 |  |  |  |  | -
|  | A | 24VDC Solenoids - Pair (CAT-3-SOL-E-24) |  | 0 |  |  | Also includes two 24vdc solenoid valves for quick gas exchanges wired, along with any sample pump if so equipped, to an internally mounted terminal strip to provide user with the ability to wire an external ON/OFF switch (supplied by user). |  | -
0
0
0
0
Sensor | X |  | Sensor | #REF! |  | 0 | Equipped with our standard trace electrochemical sensor (CAT-3SEN).
|  | X | Standard (CAT-3SEN) |  | 0 |  |  | Equipped with our standard trace electrochemical sensor (CAT-3SEN). |  | - |  | CO2 Resistant Sensor no longer offfered
|  | C | CO2 Resistant (CAT-3SEN-CO2) For gas samples containing up to 100% CO2 |  | 0 |  |  | Equipped with our trace CO2 resistant(CAT-3SEN-CO2) electrochemical sensor. |  | -
0
0
Special | XX |  | Special | #REF! |  | 0
|  | XX | None |  | 0 |  |  |  |  | -
|  | BB | Block & Bleed Sample / Sensor-Isolation System. Used to "BLEED" (purge) the sample line, while the sensor is isolated, before switching to "SAMPLE". |  | 0 |  |  | Also includes block & bleed by-pass sample system. |  | 6
|  | LF | Pump Required for this option - LoFlo Switch |  | 0 |  |  | Also includes LoFlo switch wired to Alarm3 on sample outlet. |  | 6
|  | S1 | Strain Reliefs 3/8" non-metallic liquidtight Type B conduit or non-metalic tubing (TPS style) instead of Standard Heyco liquidtight Cordgrip Pigtail |  | 0 |  |  | Also features larger liquidtight Type B conduit or non-metalic tubing strain relief(s) 3/8" (TPS style) instead of the standard cordgrip strain relief(s). |  | -
0
0
0
0
Output | X |  | Electrical Outputs Includes cordgrip strain reliefs | #REF! |  | 0 | Comes with both a 4-20mADC and 0-2vdc analog outputs includes cordgrip strain relief.
|  | X | Standard 4-20mA and 0-2VDC Analog |  | 0 |  |  | Comes with both a 4-20mADC and 0-2vdc analog outputs includes cordgrip strain relief. |  | -
|  | 2 | Standard 4-20mA and 0-2VDC Analog and RS232 Serial Communication RS232 - max. distance between host and analyzer for serial communication is 50 feet (15.2 meters). |  | 0 |  |  | Comes with both a 4-20mADC and 0-2vdc analog outputs plus RS232 serial communications includes cordgrip strain relief. |  | 6
|  | 4 | Standard 4-20mA and 0-2VDC Analog and RS485 Serial Communication RS485 - The maximum distance recommended between outermost devices is 4,000 feet(1,220 meters). |  | 0 |  |  | Comes with both a 4-20mADC and 0-2vdc analog outputs plus RS485 serial communications includes cordgrip strain relief. |  | 6
0
0
0
| 4 |  | You still have 4 selections to make to complete the configuration.
| P/N: | CAT-3000-Select OneSelect OneBTP-XSelect OneSelect OneXX-XX-X |  | #REF! | TOTAL | 4380.6 |  |  | 4 | 4
| Copy & Paste as Text into Quote: | CAT-3000-Select OneSelect OneBTP-XSelect OneSelect OneXX-XX-X | Series 3000 Trace Oxygen Analyzer with three alarm relays, instrument status alarm relay, digital display, audible alarm, visual alarm indicators, and two manual sensor isolation valves. Select One Select OneFeatures a general purpose polycarbonate benchtop portable enclosure with carry handle with sampling and electrical connections mounted on the rear of the enclosure. Includes 1/4 inch stainless steel compression gas connection on the inletSelect OneSelect OneEquipped with our standard trace electrochemical sensor (CAT-3SEN). Comes with both a 4-20mADC and 0-2vdc analog outputs includes cordgrip strain relief. Warranty: 2-year electronics and 1-year sensor
|  |  | Check the price of an existing part number. Correct format is CAT-2000-5 digits-7 digits-2 digits-1 digit, example: CAT-2000-GUBTP-XXXXXXX-XX-X | [6 empty] | #REF!
Effective Date: 11/07/2025 All Prices and Lead Times Subject to Change Without Notice - Revision 5.4
*Rounded to the nearest dollar
|  | Part Number | Accessories and Replacements
HS Code: 9027904500
Cables
|  | CAT-3-RCBL | Remote Cable for Series 2000, 3000 - 10 feet.
|  | CAT-3-RCBL-ADD | Remote Cable for Series 2000, 3000 - Additional length per foot
|  | 300-0000518 | Cord, Power - 6', 18G, 3 conductor, SVT, Plug Type: UL, Unshielded, Rated 60-75 Degrees C, Black, Computer Desktop Style
Filters
|  | CAT-SS-4TF-2 | Swagelok - High Capacity Sample Filter- 316 stainless steel (SS) body with 316 SS filter element. Recommended when particles are >5 microns. The filter is equipped with 1/4" compression fittings. (Old P/N:295S, 395S)
|  | CAT-AFM20 | Coalescing Filter-Filter with aluminum housing. Recommended with samples containing a very light mist and particles > 30 microns. (Old P/N: 2CF, 3CF)
|  | CAT-SS-4TF-2-H | Hoke - High Capacity Sample Filter - 316 stainless steel (SS) body with 316 SS filter element. Recommended when particles are >5 microns. The filter is equipped with 1/4" compression fittings. (Old P/N:295S, 395S)
|  | CAT-SS-FBX | Swagelok - Spare Filter Elements for CAT-SS-4TF-2 (Old P/N: 2FBX, 3FBX)
|  | CAT-AFM-FE | Spare Filter Elements for the CAT-AFM20 (Old P/N: 2CFE, 3CFE)
|  | CAT-SS-FBX-H | Hoke - Spare Filter Elements for CAT-SS-4TF-2-H (Old P/N: 2FBX, 3FBX)
|  | CAT-CF-AL | Replacement filter element for 95A1/4 (Blue) aluminum filter. 300°F (150°C) Max, 'B'=99.99% Gas Filtration at 0.01um, 'Q' Solids and Trace liquids (Low Temp). for use with 95A filter body (Old P/N: 3CF-AL)
Flowmeters
|  | CAT-FLM-UNIVERSAL | The kit includes a 0.1-1.2 LPM flowmeter with NO control valve, (2) ¼” straight quick connect fittings, (2) ¼” right angle (elbow) quick connect fittings and (2) ¼” Swagelok compatible compression fittings. Assembly is required. (Replaces old pn: 2FLM, 3FLM, 9FLM, FLM, FLM-QC-QC, FLM-PNL-QC-QC, FLM-QC-QCE, FLM-2C-QC, FLM-QC-2C, FLM-2C-2C)
|  | CAT-FLMC-UNIVERSAL | The kit includes a 0.1-1.2 LPM flowmeter with control valve, (2) ¼” straight quick connect fittings, (2) ¼” right angle (elbow) quick connect fittings and (2) ¼” Swagelok compatible compression fittings. Assembly is required. (Replaces old pn: 2FLMC, 3FLMC, 9FLMC, FLMC, FLMC-QC-QC, FLMC-PNL-QC-QC, FLMC-QC-QCE, FLMC-2C-QC, FLMC-QC-2C, FLMC-2C-2C)
Power Supplies
|  | CAT-PS-24-23K | UL/ETL rated 24VDC AC/DC external power supply for Series 2000, 3000
Pressure Regulators
|  | CAT-PR-100 | Pressure Regulator- Aluminum body with a maximum pressure input of 100 psig (7.03kg/cm2 ), (non-relieving) together with a stainless-steel needle valve. (Old P/N: 2LPRV, 3LPRV, ZR- LPR)
Pumps
|  | CAT-PMP-24 | Sample Pump-For applications when the sample pressure is from 12 psia (827 mbar) to 14.9 psia (1027 mbar). Maximum sample line limit is 25 feet (7 .6 meters). When mounted to rear of instrument, the overall rating for the analyzer enclosure is general purpose, NEMA 1. Powered from 24 VDC. (Old P/N: 2PMP-24, 3PMP-24, ZR-PMP)
|  | CAT-PMP-24-WR1 | Replacement 24 VDC Pump Wire ready - 9 inch leads 3 wires in one 4-inch heat shrink (Universal Power Supply Instruments or 24VDC instruments) (Old P/N: 2PMP-24, 3PMP-24, ZR-PMP)
|  | CAT-PMP-115 | Replacement Pump - Identical to the PMP-24 with the exception that the pump is powered from 110 VAC, 50-60 Hz. (Old P/N: 2PMP-115, 3PMP-115)
|  | CAT-PMP-115-WR1 | 115VAC Pump Wire ready - 9-inch leads with 4-inch heat shrink (For 115VAC Instruments) (Old P/N: 2PMP-115, 3PMP-115)
|  | CAT-PMP-220 | Legacy Replacement Pump- Identical to the PMP-24 with the exception that the pump is powered from 220 VAC, 50 HZ. (Old P/N: 2PMP-220, 3PMP-220)
|  | CAT-PMP-220-WR1 | 220VAC Pump Wire ready - 9-inch leads with 4-inch heat shrink (Old P/N: 2PMP-220, 3PMP-220)
|  | CAT-PMP-12 | Sample pump - Identical to the PMP-24 with the exception that the pump is powered from 12VDC. (Old P/N: 2PMP- 12)
Sensor Replacements
|  | CAT-3SEN | Replacement Sensor for the Series 3XXX Trace Oxygen Analyzers and Transmitters. Warranty: One year from purchase date.
|  | CAT-3SEN-CO2 | Replacement Sensor for the Series 3XXX Trace Oxygen Analyzers and Transmitters -Carbon Dioxide Resistant. Warranty: One year from purchase date.
Sensor Housings
|  | CAT-3SENHSE | Replacement sensor housing for the Series 3000 BTP models includes valves and fittings, no sensor. (Old P/N: 3-SEN-HSE)
|  | CAT-3SENHSE-STD | Replacement sensor housing for the Series 3000 BTP models includes valves and fittings, with 3SEN sensor.
|  | CAT-3SENHSE-CO2 | Replacement sensor housing for the Series 3000 BTP models includes valves and fittings, with 3SEN- CO2 resistant sensor.
|  | CAT-3SENHSE-PNL-VCR | Replacement sensor housing for the Series 3000 Panel Mount models includes valves and VCR fittings, no sensor.
|  | CAT-3SENHSE-PNL-VCR-STD | Replacement sensor housing for the Series 3000 Panel Mount models includes valves and VCR fittings, includes standard 3SEN sensor.
|  | CAT-3SENHSE-PNL-VCR-CO2 | Replacement sensor housing for the Series 3000 Panel Mount models includes valves and VCR fittings, includes CO2 resistant 3SEN-CO2 sensor.
Switches
|  | CAT-LOFLO-SW | Low sample flow switch used to alert users if the sample flow has dropped below 0.1 liters per minute. Comes with quick disconnect fittings.
|  | 300-0003571 | Switch, Flow Switch, 120cc set point ¦ Acrylic Body, Normally Open with Leads up, Normally Closed with leads down. Max flow is around 5x the set point. No fittings
Valves
|  | CAT-NV-SS-2C-2C | Stainless Steel Flow Control Needle (Old P/N: 2FLV, 3FLV, ZR-FLV)
|  | CAT-3-SOL-E-24 | Pair of 24VDC Valves that together with a PLC or other device can be programmed to isolate the oxygen sensor
|  | CAT-3-SOL-E-110 | Pair of 110VDC Valves that together with a PLC or other device can be programmed to isolate the oxygen sensor
|  | CAT-3-SOL-E-220 | Pair of 220VDC Valves that together with a PLC or other device can be programmed to isolate the oxygen sensor
Miscellaneous
|  | 100-0002349 | Hinge set for Alpha Omega Series 1000, 2000, and 3000 trace oxygen analyzer.
HS Code: 9027904500
HS Code: 9027904500
HS Code: 9027904500
HS Code: 9027904500
HS Code: 9027904500
Note on K87: [Threaded comment] Your version of Excel allows you to read this threaded comment; however, any edits to it will get removed if the file is opened in a newer version of Excel. Learn more: https://go.microsoft.com/fwlink/?linkid=870924 Comment: HD is now B under Inlet Filters R2 is now 2 under Outputs R4 is now 4 under Outputs

## 3500
| P/N | CODE | DESCRIPTION | Domestic List Price - Extended | 1/1/2022 List for Interco | INTERCO TRANSFER PRICE - EXTENDED | Selected Configuration Option | Configuration Description Options | Lead Time Display Formula | Lead Time in Weeks 1/13/2023
Series | 3500 | 3500 | Series 3500 Trace Oxygen Transmitter is a true loop powered (14-32 VDC) trace oxygen blind (no display) transmitter with manual sensor isolation valves and a 4-20 mADC analog output. See below for enclosure configuration. | #REF! | 2952.6 | 2952.6 | Series 3500 Loop Powered Trace Oxygen Transmitter is equipped with two manual sensor isolation valves and no display. |  | 4 | 4
Warranty: 2-year electronics and 1-year sensor – CE Certified
Dimensions and Weight: 7.3 in. (165.1 mm) height, 7.0 in. (177.8177.8 mm) width, 3.9 in. (99.06 mm) depth. Weight 3.6 lbs. Note: all dimensions and weights are without optional equipment.
HS Code: 9027803100
Range | Select One |  | Oxygen Range Options | #REF! |  | 0 | Select One
|  | H | 0-19,999 PPM |  |  |  |  | Measuring range is "H" 0-19,999 PPM. |  | -
|  | F | 0-5,000 PPM |  |  |  |  | Measuring range is "F" 0-5,000 PPM. |  | -
|  | E | 0-1,000 PPM |  |  |  |  | Measuring range is "E" 0-1,000 PPM. |  | -
|  | D | 0-500 PPM |  |  |  |  | Measuring range is "D" 0-500 PPM. |  | -
|  | I | 0-199.9 PPM (Recommend for B below) |  |  |  |  | Measuring range is "I" 0-199.9 PPM. |  | - | None ever sold, created during transition
|  | J | 0-19.9 PPM (Recommend for A below) |  |  |  |  | Measuring range is "J" 0-19.9 PPM. |  | - | None ever sold, created during transition
|  | A | 0-10 PPM (Recommend C) |  | 546 |  |  | Measuring range is "A" 0-10 PPM. |  | -
|  | B | 0-50 PPM (Recommend C) |  | 546 |  |  | Measuring range is "B" 0-50 PPM. |  | -
|  | C | 0-100 PPM (Recommended replacement for A, B) |  | 546 |  |  | Measuring range is "C" 0-100 PPM. |  | -
|  | G | 0-10,000 PPM (Recommended replacement for H, if >10,000ppm is not required) |  | 546 |  |  | Measuring range is "G" 0-10,000 PPM. |  | -
Power | L |  | Input Power Options | #REF! |  | 0 | Includes a cord grip strain relief and internal terminal block for power connection. Loop powered (14-32vdc - provided by user).
|  | L | Loop Powered Input Includes cordgrip strain relief (unless S1 selected under Special) and internal terminal block for loop connection (14-32vdc - provided by user) |  |  |  |  | Includes a cord grip strain relief and internal terminal block for power connection. Loop powered (14-32vdc - provided by user). |  | -
Mechanical | STD |  | Mechanical Configurations | #REF! |  | 0 | Features a standard polycarbonate (NEMA 4 without options) enclosure with sampling and electrical connections mounted on the bottom and sides.
|  | STD | Standard polycarbonate - NEMA 4 without options with sampling and electrical connections mounted on the bottom and sides |  | 0 |  |  | Features a standard polycarbonate (NEMA 4 without options) enclosure with sampling and electrical connections mounted on the bottom and sides. |  | -
|  | NM7 | NEMA 7 Enclosure with flame arrestors (sample connectors are 1/4" compression - on inlet and outlet) Explosion proof enclosure rated NEMA 7 for use in areas requiring compliances to Class. I. Div. 1 & 2 Groups B, C, & D; Class II. Div. 1 & 2 Groups E, F & G; and Class. III protection. The enclosure is UL Classified, CAS Certified and FM Class No. 3615 approved. |  | 2569.64 |  |  | Features an explosion proof enclosure rated NEMA 7 for use in areas requiring compliances to Class. I. Div. 1 & 2 Groups B, C, & D; Class II. Div. 1 & 2 Groups E, F & G; and Class. III protection. The enclosure is UL Classified, CAS Certified and FM Class No. 3615 approved. Includes flame arrestors, a conduit seal wye fitting with can of sealing compound and fiber. |  | Call Factory
0
0
0
0
0
0
Sample Connectors | X |  | Sample Connectors | #REF! |  | 0 | Includes 1/4 inch stainless steel compression gas connection on the inlet
|  | X | Standard - 1/4" stainless steel compression gas connection on inlet and outlet (Outlet fitting with flowmeter selection will be 1/4" quick connect) |  |  |  |  | Includes 1/4 inch stainless steel compression gas connection on the inlet |  | -
|  | 1 | 1/4" stainless steel compression fittings - output |  |  |  |  | Includes 1/4" stainless steel compression fittings on the sample outlet |  | -
|  | 2 | Quick connect fittings 1/4" OD flex tubing - output |  |  |  |  | Includes quick connect fittings for 1/4" OD flex tubing on the sample outlet |  | -
Filter | Select One |  | Inlet Filter 1/4" stainless steel compression fitting on inlet | #REF! |  | 0 | Select One
|  | X | None |  | 0 |  |  |  |  | -
|  | H | High Capacity Particulate (CAT-SS-4TF-2) Recommended when particles are >5 microns |  | 571.31 |  |  | , a high capacity particulate filter on the sample inlet |  | -
|  | C | Coalescing Filter (CAT-AFM20) Recommended with samples containing a very light mist and particles > 30 microns |  | 495.22 |  |  | , a coalescing filter on the sample inlet |  | -
|  | B | Heavy Duty 4" Coalescing Balston Blue Filter Gas Filtration at 0.01 microns, 'Q' Solids and Trace liquids (Low Temp) |  | 950.52 |  |  | , heavy duty 4 inch blue filter on the sample inlet |  | 6
0
0
Regulator,Flowmeter | Select One |  | Pressure Regulator and Flowmeter Options Select Pressure Regulator for applications >1.5 psig but <100 psi; Use Series 2510 with pump for applications between -2.7 to 0.1 psig | #REF! |  | 0 | Select One
|  | X | None |  | 0 |  |  |  |  | -
|  | R | PR-100 with Needle Valve max pressure input of 100 psig (7.03kg/cm2) - non-relieving |  | 0 |  |  | , a pressure regulator (max 100 psi) with a stainless steel needle valve on the sample inlet |  | -
|  | M | PR-250 with Needle Valve max pressure input of 250 psig (17.57 kg/cm2); adjustable outlet pressure range of 0-5 psig (0-0.35 kg/cm2) - non-relieving |  | 0 |  |  | , a pressure regulator (max 250 psi) with a stainless steel needle valve on the sample inlet |  | -
|  | H | PR - 3000 with Needle Valve max pressure input 3,000 psig (211 kg/cm2) and an adjustable outlet pressure range of 0-5 psig (0-0.35 kg/cm2) - non-relieving |  | 0 |  |  | , a pressure regulator (max 3000 psi) with a stainless steel needle valve on the sample inlet |  | -
|  | N | Needle Valve Only (NV-SS-2C-2C) |  | 0 |  |  | , a stainless steel needle valve on the sample inlet |  | -
|  | XXX | For Applications with sample pressure between 0.1 to 1.5 psig; or customer to provide their own sample conditioning options NONE CAT-Universal-FLM or CAT-Universal FLMC Flowmeter kits can be purchased separately for customer installation |  |  |  |  | , no pressure regulator or flowmeter. |  | -
|  | XMX | Flowmeter with No Control Valve 1/4" Quick connect fitting on outlet |  |  |  |  | , flowmeter with no control valve with 1/4 inch quick connect fitting on the outlet. |  | - |  | Recommend discontinuing and have customers purchase above with flowmeter kit | 0 sold past 4+yrs
|  | RMX | For Applications with sample pressure up to 100 psig PR-100 regulator with Needle Valve and Flowmeter with No Control Valve max pressure input of 100 psig (7.03kg/cm2) - non-relieving; 1/4" Quick connect fitting on the oulet |  | 0 |  |  | , a pressure regulator (max 100 psi) with a stainless steel needle valve on the sample inlet and flowmeter with no control valve with 1/4 inch quick connect fitting on the outlet. |  | -
Flowmeter | X |  | Outlet Flowmeter We recommend a flowmeter on units so as to monitor that sample flow is within spec - 0.5 to 1.0 LPM For instruments configured for gas coming from a pressurized source, use M. | #REF! |  | $ | , 1/4 inch compression fitting on sample outlet.
|  | X | None |  | $ |  |  | , 1/4 inch compression fitting on sample outlet. |  | -
|  | M | No Control Valve - Use with Regulator 1/4" Quick connect fitting on outlet |  | 0 |  |  | , a flowmeter without a control valve and 1/4 inch quick connect fitting on the sample outlet. |  | -
|  | V | With Control Valve - Use with Pump, not Regulator 1/4" Quick connect fitting on outlet |  | 0 |  |  | , a flowmeter with a control valve and a 1/4 inch quick connect on the sample outlet. |  | -
0
0
0
Pump | X |  | Outlet Pump | #REF! |  | 0
|  | X | None |  | 0 |  |  |  |  | -
0
0
0
0
0
Solenoids | X |  | Inlet and Outlet Solenoids | #REF! |  | 0
|  | X | None |  | 0 |  |  |  |  | -
0
0
0
0
0
Sensor | X |  | Sensor | #REF! |  | 0 | Equipped with our standard trace electrochemical sensor (CAT-3SEN).
|  | X | Standard (CAT-3SEN) |  | 0 |  |  | Equipped with our standard trace electrochemical sensor (CAT-3SEN). |  | - |  | CO2 Resistant Sensor no longer offfered
|  | C | CO2 Resistant (CAT-3SEN-CO2) For gas samples containing up to 100% CO2 |  | 0 |  |  | Equipped with our trace CO2 resistant(CAT-3SEN-CO2) electrochemical sensor. |  | -
0
0
Special | XX |  | Special | #REF! |  | 0
|  | XX | None |  | 0 |  |  |  |  | -
0
0
|  | 4C | 1/4" SS Compression Input |  | 0 |  |  | ; 1/4" compression fitting on sample inlet |  | -
|  | HD | Heavy Duty 4" Blue Filter with 1/4" Compression Input |  | 0 |  |  | ; includes heavy duty 4" blue filter with 1/4" compression fitting on the sample inlet |  | -
|  | QC | 1/4" Quick Connect Input |  | 0 |  |  | ; quick connect fitting on sample inlet |  | -
|  | S1 | Strain Relief 3/8" non-metallic liquidtight Type B conduit or non-metalic tubing (TPS style) instead of Standard Heyco liquidtight Cordgrip Pigtail |  | 0 |  |  | Also features larger liquidtight Type B conduit or non-metalic tubing strain relief 3/8" (TPS style) instead of the standard cordgrip strain relief. |  | -
0
Output | X |  | Electrical Outputs Includes cordgrip strain reliefs | #REF! |  | 0 | Comes with a 4-20mADC analog output includes cordgrip strain relief.
|  | X | Standard 4-20mA Analog |  | 0 |  |  | Comes with a 4-20mADC analog output includes cordgrip strain relief. |  | -
0
0
0
0
0
| 3 |  | You still have 3 selections to make to complete the configuration.
| P/N: | CAT-3500-Select OneLSTD-XSelect OneSelect OneXX-XX-X |  | #REF! | TOTAL | 2952.6 |  |  | 4 | 4
| Copy & Paste as Text into Quote: | CAT-3500-Select OneLSTD-XSelect OneSelect OneXX-XX-X | Series 3500 Loop Powered Trace Oxygen Transmitter is equipped with two manual sensor isolation valves and no display. Select OneIncludes a cord grip strain relief and internal terminal block for power connection. Loop powered (14-32vdc - provided by user). Features a standard polycarbonate (NEMA 4 without options) enclosure with sampling and electrical connections mounted on the bottom and sides. Includes 1/4 inch stainless steel compression gas connection on the inletSelect OneSelect OneEquipped with our standard trace electrochemical sensor (CAT-3SEN). Comes with a 4-20mADC analog output includes cordgrip strain relief. Warranty: 2-year electronics and 1-year sensor – CE Certified
|  |  | Check the price of an existing part number. Correct format is CAT-2000-5 digits-7 digits-2 digits-1 digit, example: CAT-2000-GUBTP-XXXXXXX-XX-X | [6 empty] | #REF!
Effective Date: 11/07/2025 All Prices and Lead Times Subject to Change Without Notice - Revision 5.4
*Rounded to nearest dollar
|  | Part Number | Accessories and Replacements
HS Code: 9027904500
Filters
|  | CAT-SS-4TF-2 | Swagelok - High Capacity Sample Filter- 316 stainless steel (SS) body with 316 SS filter element. Recommended when particles are >5 microns. The filter is equipped with 1/4" compression fittings. (Old P/N:295S, 395S)
|  | CAT-AFM20 | Coalescing Filter-Filter with aluminum housing. Recommended with samples containing a very light mist and particles > 30 microns. (Old P/N: 2CF, 3CF)
|  | CAT-SS-4TF-2-H | Hoke - High Capacity Sample Filter - 316 stainless steel (SS) body with 316 SS filter element. Recommended when particles are >5 microns. The filter is equipped with 1/4" compression fittings. (Old P/N:295S, 395S)
|  | CAT-SS-FBX | Swagelok - Spare Filter Elements for CAT-SS-4TF-2 (Old P/N: 2FBX, 3FBX)
|  | CAT-AFM-FE | Spare Filter Elements for the CAT-AFM20 (Old P/N: 2CFE, 3CFE)
|  | CAT-SS-FBX-H | Hoke - Spare Filter Elements for CAT-SS-4TF-2-H (Old P/N: 2FBX, 3FBX)
|  | CAT-CF-AL | Replacement filter element for 95A1/4 (Blue) aluminum filter. 300°F (150°C) Max, 'B'=99.99% Gas Filtration at 0.01um, 'Q' Solids and Trace liquids (Low Temp). for use with 95A filter body (Old P/N: 3CF-AL)
Flowmeters
|  | CAT-FLM-UNIVERSAL | The kit includes a 0.1-1.2 LPM flowmeter with NO control valve, (2) ¼” straight quick connect fittings, (2) ¼” right angle (elbow) quick connect fittings and (2) ¼” Swagelok compatible compression fittings. Assembly is required. (Replaces old pn: 2FLM, 3FLM, 9FLM, FLM, FLM-QC-QC, FLM-PNL-QC-QC, FLM-QC-QCE, FLM-2C-QC, FLM-QC-2C, FLM-2C-2C)
|  | CAT-FLMC-UNIVERSAL | The kit includes a 0.1-1.2 LPM flowmeter with control valve, (2) ¼” straight quick connect fittings, (2) ¼” right angle (elbow) quick connect fittings and (2) ¼” Swagelok compatible compression fittings. Assembly is required. (Replaces old pn: 2FLMC, 3FLMC, 9FLMC, FLMC, FLMC-QC-QC, FLMC-PNL-QC-QC, FLMC-QC-QCE, FLMC-2C-QC, FLMC-QC-2C, FLMC-2C-2C)
Pressure Regulators
|  | CAT-PR-100 | Pressure Regulator- Aluminum body with a maximum pressure input of 100 psig (7.03kg/cm2 ), (non-relieving) together with a stainless-steel needle valve. (Old P/N: 2LPRV, 3LPRV, ZR- LPR)
Sensor Replacements
|  | CAT-3SEN | Replacement Sensor for the Series 3XXX Trace Oxygen Analyzers and Transmitters. Warranty: One year from purchase date.
|  | CAT-3SEN-CO2 | Replacement Sensor for the Series 3XXX Trace Oxygen Analyzers and Transmitters -Carbon Dioxide Resistant. Warranty: One year from purchase date.
Sensor Housings
|  | CAT-3SENHSE-35 | Replacement sensor housing for the Series 3500/3510 Trace Oxygen Analyzer includes valves and fittings, no sensor.
|  | CAT-3SENHSE-35-STD | Replacement sensor housing for the Series 3500/3510 Trace Oxygen Analyzer includes valves and fittings, with 3SEN sensor.
|  | CAT-3SENHSE-35-CO2 | Replacement sensor housing for the Series 3500/3510 Trace Oxygen Analyzer includes valves and fittings, with 3SEN-CO2 resistant sensor.
Valves
|  | CAT-NV-SS-2C-2C | Stainless Steel Flow Control Needle (Old P/N: 2FLV, 3FLV, ZR-FLV)
Miscellaneous
HS Code: 9027904500
HS Code: 9027904500
HS Code: 9027904500
HS Code: 9027904500
HS Code: 9027904500
HS Code: 9027904500
HS Code: 9027904500
HS Code: 9027904500
HS Code: 9027904500
HS Code: 9027904500
HS Code: 9027904500
HS Code: 9027904500
HS Code: 9027904500
HS Code: 9027904500
Note on K84: [Threaded comment] Your version of Excel allows you to read this threaded comment; however, any edits to it will get removed if the file is opened in a newer version of Excel. Learn more: https://go.microsoft.com/fwlink/?linkid=870924 Comment: HD is now B under Inlet Filters

## 3500 EX (hidden)
| P/N | CODE | DESCRIPTION | Previous Domestic List Price | Previous Domestic List Price - Extended | #REF! | Domestic List Price - Extended | 1/1/2022 List for Interco | INTERCO TRANSFER PRICE - EXTENDED | Selected Configuration Option | Configuration Description Options | Lead Time Display Formula | Lead Time 1/13/2023
Series | 3500 | 3500 | Series 3500 Trace Oxygen Transmitter EX™ is a true loop powered (14-32 VDC) trace oxygen blind (no display) transmitter with manual sensor isolation valves and a 4-20 mADC analog output. Rated explosion proof, but not certified. See below for enclosure configuration. | 3507.69 | 3507.69 | 3507 | 3507 | 2952.6 | 2952.6 | Series 3500 EX™ Loop Powered Trace Oxygen Transmitter is equipped with two manual sensor isolation valves and no display. |  | 100 | Call Factory
Warranty: 2-year electronics and 1-year sensor
Dimensions and Weight: 8.1 in. (205.74 mm) height, 17.5 in. (444.5 mm) width, 5.8 in. (147.32 mm) depth. Weight approx. 17 lbs. Note: all dimensions and weights are without optional equipment.
HS Code: 9027803100
Range | Select One |  | Oxygen Range Options |  | 0 |  | 0 |  | 0 | Select One
|  | H | 0-19,999 PPM | [7 empty] | Measuring range is "H" 0-19,999 PPM. |  | -
|  | F | 0-5,000 PPM | [7 empty] | Measuring range is "F" 0-5,000 PPM. |  | -
|  | E | 0-1,000 PPM | [7 empty] | Measuring range is "E" 0-1,000 PPM. |  | -
|  | D | 0-500 PPM | [7 empty] | Measuring range is "D" 0-500 PPM. |  | -
|  | I | 0-199.9 PPM (Recommend for B below) | [7 empty] | Measuring range is "I" 0-199.9 PPM. |  | - | None ever sold, created during transition
|  | J | 0-19.9 PPM (Recommend for A below) | [7 empty] | Measuring range is "J" 0-19.9 PPM. |  | - | None ever sold, created during transition
|  | A | 0-10 PPM (Recommend C) | 648.65 |  | 649 |  | 546 |  |  | Measuring range is "A" 0-10 PPM. |  | -
|  | B | 0-50 PPM (Recommend C) | 648.65 |  | 649 |  | 546 |  |  | Measuring range is "B" 0-50 PPM. |  | -
|  | C | 0-100 PPM | 0 |  | 0 |  | 546 |  |  | Measuring range is "C" 0-100 PPM. |  | -
|  | G | 0-10,000 PPM | 0 |  | 0 |  | 546 |  |  | Measuring range is "G" 0-10,000 PPM. |  | -
Power | L |  | Input Power Options |  | 0 |  | 0 |  | 0 | Includes internal terminal block for power connection. Loop powered (14-32vdc - provided by user).
|  | L | Loop Powered Input Includes internal terminal block for loop connection (14-32vdc - provided by user) | 0 | [6 empty] | Includes internal terminal block for power connection. Loop powered (14-32vdc - provided by user). |  | -
Mechanical | NM7 |  | Mechanical Configurations |  | 2569.64 |  | 2570 |  | 2569.64 | Features an explosion proof copper-free aluminum enclosure rated NEMA 7 for use in areas requiring compliances to Class. I. Div. 1 & 2 Groups B, C, & D; Class II. Div. 1 & 2 Groups E, F & G; and Class. III protection. The enclosure is UL Classified, CAS Certified and FM Class No. 3615 approved. Includes flame arrestors, a conduit seal wye fitting with can of sealing compound and fiber.
|  | STD | Standard NEMA 4 without options. | 0 |  | 0 |  | 0 |  |  | Features a standard enclosure. |  | -
|  | NM7 | NEMA 7 Enclosure with flame arrestors, a conduit seal wye fitting with can of sealing compound and fiber. Explosion proof copper-free aluminum enclosure rated NEMA 7 for use in areas requiring compliances to Class. I. Div. 1 & 2 Groups B, C, & D; Class II. Div. 1 & 2 Groups E, F & G; and Class. III protection. The enclosure is UL Classified, CAS Certified and FM Class No. 3615 approved. (sample connectors are 1/4" compression - on inlet and outlet) | 2569.64 |  | 2570 |  | 2569.64 |  |  | Features an explosion proof copper-free aluminum enclosure rated NEMA 7 for use in areas requiring compliances to Class. I. Div. 1 & 2 Groups B, C, & D; Class II. Div. 1 & 2 Groups E, F & G; and Class. III protection. The enclosure is UL Classified, CAS Certified and FM Class No. 3615 approved. Includes flame arrestors, a conduit seal wye fitting with can of sealing compound and fiber. |  | -
|  |  |  | 0 |  | 0 |  | 0
|  |  |  | 0 |  | 0 |  | 0
|  |  |  | 0 |  | 0 |  | 0
|  |  |  | 0 |  | 0 |  | 0
|  |  |  | 0 |  | 0 |  | 0
|  |  |  | 0 |  | 0 |  | 0
Sample Connectors | X |  | Sample Connectors |  | 0 |  | 0 |  | 0 | Includes 1/4 inch stainless steel compression gas connection on the inlet
|  | X | Standard - 1/4" stainless steel compression gas connection on inlet and outlet | 0 | [6 empty] | Includes 1/4 inch stainless steel compression gas connection on the inlet |  | -
|  | 1 | 1/4" stainless steel compression fittings - output | 0 | [6 empty] | Includes 1/4" stainless steel compression fittings on the sample outlet |  | -
|  | 2 | Quick connect fittings 1/4" OD flex tubing - output | 0 | [6 empty] | Includes quick connect fittings for 1/4" OD flex tubing on the sample outlet |  | -
Filter | Select One |  | Inlet Filter 1/4" stainless steel compression fitting recommended on inlet |  | 0 |  | 0 |  | 0 | Select One
|  | X | None | 0 |  | 0 |  | 0 |  |  |  |  | -
|  | H | High Capacity Particulate (CAT-SS-4TF-2) Recommended when particles are >5 microns | 571.31 |  | 525 |  | 571.31 |  |  | , a high capacity particulate filter on the sample inlet |  | -
|  | C | Coalescing Filter (CAT-AFM20) Recommended with samples containing a very light mist and particles > 30 microns | 495.22 |  | 450 |  | 495.22 |  |  | , a coalescing filter on the sample inlet |  | -
|  | B | Heavy Duty 4" Coalescing Balston Blue Filter Gas Filtration at 0.01 microns, 'Q' Solids and Trace liquids (Low Temp) | 950.52 |  | 950 |  | 950.52 |  |  | , heavy duty 4 inch blue filter on the sample inlet |  | 6
|  |  |  | 0 |  | 0 |  | 0
|  |  |  | 0 |  | 0 |  | 0
Regulator | Select One |  | Inlet Pressure Regulator Use if sample pressure >1.5psig. A 1/4" stainless steel compression fitting is used on the inlet with regulator options. |  | 0 |  | 0 |  | 0 | Select One
|  | X | None | 0 |  | 0 |  | 0 |  |  |  |  | -
|  | R | PR-100 with Needle Valve max pressure input of 100 psig (7.03kg/cm2) - non-relieving | 752.18 |  | 752 |  | 0 |  |  | , a pressure regulator (max 100 psi) with a stainless steel needle valve on the sample inlet |  | -
|  | M | PR-250 with Needle Valve max pressure input of 250 psig (17.57 kg/cm2); adjustable outlet pressure range of 0-5 psig (0-0.35 kg/cm2) - non-relieving | 1092.72 |  | 1093 |  | 0 |  |  | , a pressure regulator (max 250 psi) with a stainless steel needle valve on the sample inlet |  | -
|  | H | PR - 3000 with Needle Valve max pressure input 3,000 psig (211 kg/cm2) and an adjustable outlet pressure range of 0-5 psig (0-0.35 kg/cm2) - non-relieving | 1496.88 |  | 1497 |  | 0 |  |  | , a pressure regulator (max 3000 psi) with a stainless steel needle valve on the sample inlet |  | -
|  | N | Needle Valve Only (CAT-NV-SS-2C-2C) | 301.87 |  | 302 |  | 0 |  |  | , a stainless steel needle valve on the sample inlet |  | -
|  |  |  | 0 |  | 0 |  | 0
Flowmeter | Select One |  | Outlet Flowmeter We recommend a flowmeter on units so as to monitor that sample flow is within spec - 0.5 to 1.0 LPM For instruments configured for gas coming from a pressurized source, use M. |  | 0 |  | 0 |  | 0 | Select One
|  | X | None | 0 |  | 0 |  | $ |  |  | , 1/4 inch compression fitting on sample outlet. |  | -
|  | M | No Control Valve - Use with Regulator 1/4" compression fitting on outlet | 263.2 |  | 263 |  | 0 |  |  | , a flowmeter without a control valve and 1/4 inch compression fitting on the sample outlet. |  | -
|  | V | With Control Valve - Use with Pump, not Regulator 1/4" compression fitting on outlet | 289.4 |  | 289 |  | 0 |  |  | , a flowmeter with a control valve and a 1/4 inch compression fitting on the sample outlet. |  | -
|  |  |  | 0 |  | 0 |  | 0
|  |  |  | 0 |  | 0 |  | 0
|  |  |  | 0 |  | 0 |  | 0
Pump | X |  | Outlet Pump
|  | X | None | 0 |  | 0 |  | 0 |  |  |  |  | -
|  |  |  | 0 |  | 0 |  | 0
|  |  |  | 0 |  | 0 |  | 0
|  |  |  | 0 |  | 0 |  | 0
|  |  |  | 0 |  | 0 |  | 0
|  |  |  | 0 |  | 0 |  | 0
Solenoids | X |  | Inlet and Outlet Solenoids
|  | X | None | 0 |  | 0 |  | 0 |  |  |  |  | -
|  |  |  | 0 |  | 0 |  | 0
|  |  |  | 0 |  | 0 |  | 0
|  |  |  | 0 |  | 0 |  | 0
|  |  |  | 0 |  | 0 |  | 0
|  |  |  | 0 |  | 0 |  | 0
Sensor | Select One |  | Sensor |  | 0 |  | 0 |  | 0 | Select One
|  | X | Standard (CAT-3SEN) | 0 |  | 0 |  | 0 |  |  | Equipped with our standard trace electrochemical sensor (CAT-3SEN). |  | -
|  | C | CO2 Resistant (CAT-3SEN-CO2) For gas samples containing up to 100% CO2 | 243 |  | 220 |  | 0 |  |  | Equipped with our trace CO2 resistant(CAT-3SEN-CO2) electrochemical sensor. |  | -
|  |  |  | 0 |  | 0 |  | 0
|  |  |  | 0 |  | 0 |  | 0
Special | XX |  | Special |  | 0 |  | 0 |  | 0
|  | XX | None | 0 |  | 0 |  | 0 |  |  |  |  | -
|  | S1 | Larger Strain Reliefs 3/8" non-metallic conduit TPS style (Choose only if you don't want the standard cordgrip strain reliefs) | 14.97 |  | 15 |  | 0 |  |  | ; larger conduit strain reliefs 3/8" TPS style |  | -
|  |  |  | 0 |  | 0 |  | 0
|  | 4C | 1/4" SS Compression Input | 0 |  | 0 |  | 0 |  |  | ; 1/4" compression fitting on sample inlet |  | -
|  | HD | Heavy Duty 4" Blue Filter with 1/4" Compression Input | 950.52 |  | 950 |  | 0 |  |  | ; includes heavy duty 4" blue filter with 1/4" compression fitting on the sample inlet |  | -
|  | QC | 1/4" Quick Connect Input | 0 |  | 0 |  | 0 |  |  | ; quick connect fitting on sample inlet |  | -
|  |  |  | 0 |  | 0 |  | 0
|  |  |  | 0 |  | 0 |  | 0
Output | X |  | Electrical Output |  | 0 |  | 0 |  | 0 | Also includes a 4-20mADC analog output.
|  | X | Standard 4-20mA Analog | 0 |  | 0 |  | 0 |  |  | Also includes a 4-20mADC analog output. |  | -
|  |  |  | 0 |  | 0 |  | 0
|  |  |  | 0 |  | 0 |  | 0
|  |  |  | 0 |  | 0 |  | 0
|  |  |  | 0 |  | 0 |  | 0
|  |  |  | 0 |  | 0 |  | 0
| 5 |  | You still have 5 selections to make to complete the configuration. | Total Previous Domestic List Price |  | Total Current Domestic List Price *
| P/N: | CAT-3500-Select OneLNM7-XSelect OneSelect OneSelect OneXXSelect One-XX-X |  | 6077 | 6077.33 | 6077 | 6077 | TOTAL | 5522.24 |  |  | 100 | Call Factory
| Copy & Paste as Text into Quote: | CAT-3500-Select OneLNM7-XSelect OneSelect OneSelect OneXXSelect One-XX-X | Series 3500 EX™ Loop Powered Trace Oxygen Transmitter is equipped with two manual sensor isolation valves and no display. Select OneIncludes internal terminal block for power connection. Loop powered (14-32vdc - provided by user). Features an explosion proof copper-free aluminum enclosure rated NEMA 7 for use in areas requiring compliances to Class. I. Div. 1 & 2 Groups B, C, & D; Class II. Div. 1 & 2 Groups E, F & G; and Class. III protection. The enclosure is UL Classified, CAS Certified and FM Class No. 3615 approved. Includes flame arrestors, a conduit seal wye fitting with can of sealing compound and fiber. Includes 1/4 inch stainless steel compression gas connection on the inletSelect OneSelect OneSelect OneSelect OneAlso includes a 4-20mADC analog output. Warranty: 2-year electronics and 1-year sensor | 6077 |  | Press CTRL-ALT-F9 to Update Description
|  |  |  | Interco 1/1/22 |  | 2761.12 | [6 empty] | 5522.24
Effective Date: 11/07/2025 All Prices and Lead Times Subject to Change Without Notice - Revision 5.4
*Rounded to nearest dollar
Note on N82: [Threaded comment] Your version of Excel allows you to read this threaded comment; however, any edits to it will get removed if the file is opened in a newer version of Excel. Learn more: https://go.microsoft.com/fwlink/?linkid=870924 Comment: HD is now B under Inlet Filters

## 3510
| P/N | CODE | DESCRIPTION | Domestic List Price - Extended | 1/1/2022 List for Interco | INTERCO TRANSFER PRICE - EXTENDED | Selected Configuration Option | Configuration Description Options | Lead Time Display Formula
Series | 3510 | 3510 | Series 3510 Trace Oxygen Transmitter is an AC or 24VDC powered trace oxygen blind (no display) transmitter with manual sensor isolation valves and a 4-20 mADC analog output. See below for enclosure configuration. | #REF! | 3033.45 | 3033.45 | Series 3510 Trace Oxygen Transmitter is equipped with two manual sensor isolation valves and no display. |  | #REF!
Warranty: 2-year electronics and 1-year sensor – CE Certified
Dimensions and Weight: 7.3 in. (165.1 mm) height, 7.0 in. (177.8177.8 mm) width, 3.9 in. (99.06 mm) depth. Weight 4.6 lbs. Note: all dimensions and weights are without optional equipment.
HS Code: 9027803100
Range | Select One |  | Oxygen Range Options | #REF! |  | 0 | Select One
|  | H | 0-19,999 PPM |  |  |  |  | Measuring range is "H" 0-19,999 PPM.
|  | F | 0-5,000 PPM |  |  |  |  | Measuring range is "F" 0-5,000 PPM.
|  | E | 0-1,000 ppm |  |  |  |  | Measuring range is "E" 0-1,000 PPM.
|  | D | 0-500 PPM |  |  |  |  | Measuring range is "D" 0-500 PPM.
|  | I | 0-199.9 PPM (Recommend for B below) |  |  |  |  | Measuring range is "I" 0-199.9 PPM. |  | None ever sold, created during transition
|  | J | 0-19.9 PPM (Recommend for A below) |  |  |  |  | Measuring range is "J" 0-19.9 PPM. |  | None ever sold, created during transition
|  | A | 0-10 PPM (Recommend C) |  | 546 |  |  | Measuring range is "A" 0-10 PPM.
|  | B | 0-50 PPM (Recommend C) |  | 546 |  |  | Measuring range is "B" 0-50 PPM.
|  | C | 0-100 PPM (Recommended replacement for A, B) |  | 546 |  |  | Measuring range is "C" 0-100 PPM.
|  | G | 0-10,000 PPM (Recommended replacement for H, if >10,000ppm is not required) |  | 546 |  |  | Measuring range is "G" 0-10,000 PPM.
Power | Select One |  | Input Power Options | #REF! |  | 0 | Select One
|  | A | 24VDC Input Includes cord grip strain relief (unless S1 selected under Special below) and internal terminal block for power connection. Powered by 24VDC to be supplied by customer. |  |  |  |  | Includes cordgrip strain relief and internal terminal block for power connection. Powered by 24VDC to be supplied by customer.
|  | C | 115VAC Input Includes cord grip strain relief (unless S1 selected under Special below) and internal terminal block for power connection. Powered by 115VAC to be supplied by customer. |  |  |  |  | Includes cordgrip strain relief and internal terminal block for power connection. Powered by 115vac to be supplied by customer.
|  | D | 230VAC Input Includes cordgrip strain relief (unless S1 selected under Special below) and internal terminal block for power connection. Powered by 230VAC to be supplied by customer. |  |  |  |  | Includes cordgrip strain relief and internal terminal block for power connection. Powered by 230vac to be supplied by customer.
|  | U | Universal 90-264VDC Input - PENDING
Mechanical | STD |  | Mechanical Configurations | #REF! |  | 0 | Features a standard polycarbonate (NEMA 4 without options) enclosure.
|  | STD | Standard polycarbonate - NEMA 4 without options with sampling and electrical connections mounted on the bottom and sides |  | 0 |  |  | Features a standard polycarbonate (NEMA 4 without options) enclosure.
|  | NM7 | NEMA 7 Enclosure with flame arrestors (sample connectors are 1/4" compression - on inlet and outlet) Explosion proof enclosure rated NEMA 7 for use in areas requiring compliances to Class. I. Div. 1 & 2 Groups B, C, & D; Class II. Div. 1 & 2 Groups E, F & G; and Class. III protection. The enclosure is UL Classified, CAS Certified and FM Class No. 3615 approved. |  | 2569.64 |  |  | Features an explosion proof enclosure rated NEMA 7 for use in areas requiring compliances to Class. I. Div. 1 & 2 Groups B, C, & D; Class II. Div. 1 & 2 Groups E, F & G; and Class. III protection. The enclosure is UL Classified, CAS Certified and FM Class No. 3615 approved. Includes flame arrestors, a conduit seal wye fitting with can of sealing compound and fiber.
0
0
0
0
0
0
Sample Connectors | X |  | Sample Connectors | #REF! |  | 0 | Includes 1/4 inch stainless steel compression gas connection on the inlet
|  | X | Standard - 1/4" stainless steel compression gas connection on inlet and outlet (Outlet fittings will change based upon flowmeter and/or pump selection) |  |  |  |  | Includes 1/4 inch stainless steel compression gas connection on the inlet
|  | 1 | 1/4" stainless steel compression fittings – output |  |  |  |  | Includes 1/4" stainless steel compression fittings on the sample outlet
|  | 2 | Quick connect fittings 1/4" OD flex tubing – output |  |  |  |  | Includes quick connect fittings for 1/4" OD flex tubing on the sample outlet
Filter | X |  | Inlet Filter 1/4" stainless steel compression fitting recommended on inlet | #REF! |  | 0
|  | X | None |  | 0
|  | H | High Capacity Particulate (SS-4TF-2) Recommended when particles are >5 microns |  | 571.31 |  |  | , a high capacity particulate filter on the sample inlet
|  | C | Coalescing Filter (AFM20) Recommended with samples containing a very light mist and particles > 30 microns |  | 495.22 |  |  | , a coalescing filter on the sample inlet
|  | B | Heavy Duty 4" Coalescing Balston Blue Filter Gas Filtration at 0.01 microns, 'Q' Solids and Trace liquids (Low Temp) |  | 950.52 |  |  | , heavy duty 4 inch blue filter on the sample inlet
0
0
Regulator,Flowmeter,Pump | Select One |  | Pressure Regulator, Flowmeter and Pump Options Select pump for applications between -2.7 to 0.1 psig; Select Pressure Regulator for applications >1.5 psig but <100 psi | #REF! |  | 0 | Select One
|  | X | None |  | 0
|  | R | PR-100 with Needle Valve max pressure input of 100 psig (7.03kg/cm2) - non-relieving |  | 0 |  |  | , a pressure regulator (max 100 psi) with a stainless steel needle valve on the sample inlet
|  | M | PR-250 with Needle Valve max pressure input of 250 psig (17.57 kg/cm2); adjustable outlet pressure range of 0-5 psig (0-0.35 kg/cm2) - non-relieving |  | 0 |  |  | , a pressure regulator (max 250 psi) with a stainless steel needle valve on the sample inlet
|  | H | PR - 3000 with Needle Valve max pressure input 3,000 psig (211 kg/cm2) and an adjustable outlet pressure range of 0-5 psig (0-0.35 kg/cm2) - non-relieving |  | 0 |  |  | , a pressure regulator (max 3000 psi) with a stainless steel needle valve on the sample inlet
|  | N | Needle Valve Only (CAT-NV-SS-2C-2C) |  | 0 |  |  | , a stainless steel needle valve on the sample inlet
|  | XXX | For Applications with sample pressure between 0.1 to 1.5 psig; or customer to provide their own sample conditioning options NONE CAT-Universal-FLM or CAT-Universal FLMC Flowmeter kits can be purchased separately for customer installation |  |  |  |  | , no pressure regulator or flowmeter.
|  | XMX | Flowmeter with No Control Valve - Use with Regulator 1/4" Quick connect fitting on outlet |  |  |  |  | , flowmeter with no control valve with 1/4 inch quick connect fitting on the outlet. |  |  | Recommend discontinuing and have customers purchase above with flowmeter kit | Only 3 sold past 4+yrs
|  | XVX | Flowmeter with Control Valve - Use with Pump, not Regulator 1/4" Quick connect fitting on outlet |  |  |  |  | , flowmeter with control valve with 1/4 inch quick connect fitting on the outlet. |  |  | Recommend discontinuing and have customers purchase above with flowmeter kit
|  | RMX | For Applications with sample pressure up to 100 psig PR-100 regulator with Needle Valve and Flowmeter with No Control Valve max pressure input of 100 psig (7.03kg/cm2) - non-relieving; 1/4" Quick connect fitting on the oulet |  |  |  |  | , a pressure regulator (max 100 psi) with a stainless steel needle valve on the sample inlet and flowmeter with no control valve with 1/4 inch quick connect fitting on the outlet.
|  | XVA | For pump options, Input Power Options must first be selected - For Applications with sample pressure at Atmospheric pressure down to -1.7 psig |  |  |  |  | , a 24vdc sample pump with barbed fittings and flowmeter with control valve with 1/4 inch quick connect fitting on the outlet.
|  | XVC | For pump options, Input Power Options must first be selected - For Applications with sample pressure at Atmospheric pressure down to -1.7 psig |  |  |  |  | , a 115vac sample pump with barbed fittings and flowmeter with control valve with 1/4 inch quick connect fitting on the outlet.
|  |  | It is not recommended to use a Regulator and Pump on the same instrument. If necessary, customers can purchase pump version with customer installable regulator kit, extreme caution needs to be exercised not to pressurize the sensor. |  | 0
Flowmeter | X |  | Outlet Flowmeter We recommend a flowmeter on units so as to monitor that sample flow is within spec - 0.5 to 1.0 LPM For instruments configured for gas coming from a pressurized source, use M. | #REF! |  | $ | , 1/4 inch compression fitting on sample outlet.
|  | X | None |  | $ |  |  | , 1/4 inch compression fitting on sample outlet.
|  | M | No Control Valve - Use with Regulator 1/4" Quick connect fitting on outlet |  | 0 |  |  | , a flowmeter without a control valve and 1/4 inch quick connect fitting on the sample outlet.
|  | V | With Control Valve - Use with Pump, not Regulator 1/4" Quick connect fitting on outlet |  | 0 |  |  | , a flowmeter with a control valve and a 1/4 inch quick connect on the sample outlet.
0
0
0
Pump | X |  | Outlet Pump For applications when the sample is under a slight vacuum (12 in. Hg) or at atmospheric pressure. Max. sample line limit is 25 feet. | #REF! |  | 0
|  | X | None |  | 0
|  | A | DO NOT SELECT - 24VDC (PMP-24) with barbed fittings- Use for 24VDC input |  | 0 |  |  | , a 24vdc sample pump with barbed fittings on the outlet
|  | C | DO NOT SELECT - 115VAC (PMP-115) with barbed fittings- Use for 115VAC input |  | 0 |  |  | , a 115vac sample pump with barbed fittings on the outlet
|  | D | DO NOT SELECT - 230VAC (PMP-230) with barbed fittings- Use for 230VAC input |  | 0 |  |  | , a 230vac sample pump with barbed fittings on the outlet
|  |  | It is not recommended to use a Regulator and Pump on the same instrument. If necessary, extreme caution needs to be exercised not to pressurize the sensor. |  | 0
0
Solenoids | X |  | Inlet and Outlet Solenoids Solenoid valves are used to protect the oxygen sensor from exposure to air during quick gas exchanges. They are wired, along with any sample pump, to an internally mounted terminal strip to provide the user with the ability to wire an external ON/OFF switch (supplied by the users PLC or other control device). | #REF! |  | 0
|  | X | None |  | 0
|  | A | DO NOT SELECT - 24VDC Solenoids - Pair (3-SOL-E-24) - Use for 24VDC input |  | 0 |  |  | Also includes two 24vdc solenoid valves for quick gas exchanges wired, along with any sample pump if so equipped, to an internally mounted terminal strip to provide user with the ability to wire an external ON/OFF switch (supplied by user).
|  | C | DO NOT SELECT - 115VAC Solenoids - Pair (3-SOL-E-115) - Use for 115VAC input |  | 0 |  |  | Also includes two 115vac solenoid valves for quick gas exchanges wired, along with any sample pump if so equipped, to an internally mounted terminal strip to provide user with the ability to wire an external ON/OFF switch (supplied by user).
|  | D | DO NOT SELECT - 230VAC Solenoids - Pair (3-SOL-E-230) - Use for 230VAC input |  | 0 |  |  | Also includes two 230vac solenoid valves for quick gas exchanges wired, along with any sample pump if so equipped, to an internally mounted terminal strip to provide user with the ability to wire an external ON/OFF switch (supplied by user).
0
0
Sensor | X |  | Sensor | #REF! |  | 0 | Equipped with our standard trace electrochemical sensor (CAT-3SEN).
|  | X | Standard (CAT-3SEN) |  | 0 |  |  | Equipped with our standard trace electrochemical sensor (CAT-3SEN). |  |  | CO2 Resistant Sensor no longer offfered
|  | C | CO2 Resistant (CAT-3SEN-CO2) For gas samples containing up to 100% CO2 |  | 0 |  |  | Equipped with our trace CO2 resistant(CAT-3SEN-CO2) electrochemical sensor.
0
0
Special | XX |  | Special | #REF! |  | 0
|  | XX | None |  | 0
|  | S1 | Strain Reliefs 3/8" non-metallic liquidtight Type B conduit or non-metalic tubing (TPS style) instead of Standard Heyco liquidtight Cordgrips Pigtail |  | 0 |  |  | Also features larger liquidtight Type B conduit or non-metalic tubing strain relief 3/8" (TPS style) instead of the standard cordgrip strain relief.
|  | NP | Narrow Profile Plumbing - Legacy Configuration for previous customers only |  | 0 |  |  | Also features a narrow profile plumbing configuration (not TPS).
0
|  | 4C | 1/4" SS Compression Input |  | 0 |  |  | ; 1/4" compression fitting on sample inlet
|  | QC | 1/4" Quick Connect Input |  | 0 |  |  | ; quick connect fitting on sample inlet
0
0
Output | X |  | Electrical Outputs Includes cordgrip strain reliefs | #REF! |  | 0 | Comes with a 4-20mADC analog output includes cordgrip strain relief.
|  | X | Standard 4-20mA Analog |  | 0 |  |  | Comes with a 4-20mADC analog output includes cordgrip strain relief.
0
0
0
0
0
| 3 |  | You still have 3 selections to make to complete the configuration.
| P/N: | CAT-3510-Select OneSelect OneSTD-XXSelect OneXX-XX-X |  | #REF! | TOTAL | 3033.45 |  |  | #REF!
| Copy & Paste as Text into Quote: | CAT-3510-Select OneSelect OneSTD-XXSelect OneXX-XX-X | Series 3510 Trace Oxygen Transmitter is equipped with two manual sensor isolation valves and no display. Select OneSelect OneFeatures a standard polycarbonate (NEMA 4 without options) enclosure. Includes 1/4 inch stainless steel compression gas connection on the inletSelect OneEquipped with our standard trace electrochemical sensor (CAT-3SEN). Comes with a 4-20mADC analog output includes cordgrip strain relief. Warranty: 2-year electronics and 1-year sensor – CE Certified
Check the price of an existing part number. Correct format is CAT-2000-5 digits-7 digits-2 digits-1 digit, example: CAT-2000-GUBTP-XXXXXXX-XX-X
Effective Date: 11/07/2025 All Prices and Lead Times Subject to Change Without Notice - Revision 5.4
*Rounded to the nearest dollar
|  | Part Number | Accessories and Replacements
HS Code: 9027904500
Filters
|  | CAT-SS-4TF-2 | Swagelok - High Capacity Sample Filter- 316 stainless steel (SS) body with 316 SS filter element. Recommended when particles are >5 microns. The filter is equipped with 1/4" compression fittings. (Old P/N:295S, 395S)
|  | CAT-AFM20 | Coalescing Filter-Filter with aluminum housing. Recommended with samples containing a very light mist and particles > 30 microns. (Old P/N: 2CF, 3CF)
|  | CAT-SS-4TF-2-H | Hoke - High Capacity Sample Filter - 316 stainless steel (SS) body with 316 SS filter element. Recommended when particles are >5 microns. The filter is equipped with 1/4" compression fittings. (Old P/N:295S, 395S)
|  | CAT-SS-FBX | Swagelok - Spare Filter Elements for CAT-SS-4TF-2 (Old P/N: 2FBX, 3FBX)
|  | CAT-AFM-FE | Spare Filter Elements for the CAT-AFM20 (Old P/N: 2CFE, 3CFE)
|  | CAT-SS-FBX-H | Hoke - Spare Filter Elements for CAT-SS-4TF-2-H (Old P/N: 2FBX, 3FBX)
|  | CAT-CF-AL | Replacement filter element for 95A1/4 (Blue) aluminum filter. 300°F (150°C) Max, 'B'=99.99% Gas Filtration at 0.01um, 'Q' Solids and Trace liquids (Low Temp). for use with 95A filter body (Old P/N: 3CF-AL)
Flowmeters
|  | CAT-FLM-UNIVERSAL | The kit includes a 0.1-1.2 LPM flowmeter with NO control valve, (2) ¼” straight quick connect fittings, (2) ¼” right angle (elbow) quick connect fittings and (2) ¼” Swagelok compatible compression fittings. Assembly is required. (Replaces old pn: 2FLM, 3FLM, 9FLM, FLM, FLM-QC-QC, FLM-PNL-QC-QC, FLM-QC-QCE, FLM-2C-QC, FLM-QC-2C, FLM-2C-2C)
|  | CAT-FLMC-UNIVERSAL | The kit includes a 0.1-1.2 LPM flowmeter with control valve, (2) ¼” straight quick connect fittings, (2) ¼” right angle (elbow) quick connect fittings and (2) ¼” Swagelok compatible compression fittings. Assembly is required. (Replaces old pn: 2FLMC, 3FLMC, 9FLMC, FLMC, FLMC-QC-QC, FLMC-PNL-QC-QC, FLMC-QC-QCE, FLMC-2C-QC, FLMC-QC-2C, FLMC-2C-2C)
Pressure Regulators
|  | CAT-PR-100 | Pressure Regulator- Aluminum body with a maximum pressure input of 100 psig (7.03kg/cm2 ), (non-relieving) together with a stainless-steel needle valve. (Old P/N: 2LPRV, 3LPRV, ZR- LPR)
Pumps
|  | CAT-PMP-24 | Sample Pump-For applications when the sample pressure is from 12 psia (827 mbar) to 14.9 psia (1027 mbar). Maximum sample line limit is 25 feet (7 .6 meters). When mounted to rear of instrument, the overall rating for the analyzer enclosure is general purpose, NEMA 1. Powered from 24 VDC. (Old P/N: 2PMP-24, 3PMP-24, ZR-PMP)
|  | CAT-PMP-24-WR1 | Replacement 24 VDC Pump Wire ready - 9 inch leads 3 wires in one 4-inch heat shrink (Universal Power Supply Instruments or 24VDC instruments) (Old P/N: 2PMP-24, 3PMP-24, ZR-PMP)
|  | CAT-PMP-115 | Replacement Pump - Identical to the PMP-24 with the exception that the pump is powered from 110 VAC, 50-60 Hz. (Old P/N: 2PMP-115, 3PMP-115)
|  | CAT-PMP-115-WR1 | 115VAC Pump Wire ready - 9-inch leads with 4-inch heat shrink (For 115VAC Instruments) (Old P/N: 2PMP-115, 3PMP-115)
|  | CAT-PMP-220 | Legacy Replacement Pump- Identical to the PMP-24 with the exception that the pump is powered from 220 VAC, 50 HZ. (Old P/N: 2PMP-220, 3PMP-220)
|  | CAT-PMP-220-WR1 | 220VAC Pump Wire ready - 9-inch leads with 4-inch heat shrink (Old P/N: 2PMP-220, 3PMP-220)
Sensor Replacements
|  | CAT-3SEN | Replacement Sensor for the Series 3XXX Trace Oxygen Analyzers and Transmitters. Warranty: One year from purchase date.
|  | CAT-3SEN-CO2 | Replacement Sensor for the Series 3XXX Trace Oxygen Analyzers and Transmitters -Carbon Dioxide Resistant. Warranty: One year from purchase date.
Sensor Housings
|  | CAT-3SENHSE-35 | Replacement sensor housing for the Series 3500/3510 Trace Oxygen Analyzer includes valves and fittings, no sensor.
|  | CAT-3SENHSE-35-STD | Replacement sensor housing for the Series 3500/3510 Trace Oxygen Analyzer includes valves and fittings, with 3SEN sensor.
|  | CAT-3SENHSE-35-CO2 | Replacement sensor housing for the Series 3500/3510 Trace Oxygen Analyzer includes valves and fittings, with 3SEN-CO2 resistant sensor.
Valves
|  | CAT-NV-SS-2C-2C | Stainless Steel Flow Control Needle (Old P/N: 2FLV, 3FLV, ZR-FLV)
|  | CAT-3-SOL-E-24 | Pair of 24VDC Valves that together with a PLC or other device can be programmed to isolate the oxygen sensor
|  | CAT-3-SOL-E-110 | Pair of 110VDC Valves that together with a PLC or other device can be programmed to isolate the oxygen sensor
|  | CAT-3-SOL-E-220 | Pair of 220VDC Valves that together with a PLC or other device can be programmed to isolate the oxygen sensor
Miscellaneous
HS Code: 9027904500
HS Code: 9027904500
HS Code: 9027904500
HS Code: 9027904500

## 3510 EX (hidden)
| P/N | CODE | DESCRIPTION | Previous Domestic List Price | Previous Domestic List Price - Extended | #REF! | Domestic List Price - Extended | 1/1/2022 List for Interco | INTERCO TRANSFER PRICE - EXTENDED | Selected Configuration Option | Configuration Description Options | Lead Time Display Formula | Lead Time In Weeks 1/13/2023
Series | 3510 | 3510 | Series 3510 Trace Oxygen Transmitter EX™ is an AC or 24VDC powered trace oxygen blind (no display) transmitter. Equipped with manual sensor isolation valves and a 4-20 mADC analog output. Rated explosion proof, but not certified. See below for enclosure configuration. | 3603.74 | 3603.74 | 3603 | 3603 | 3033.45 | 3033.45 | Series 3510 Trace Oxygen Transmitter EX™ is equipped with two manual sensor isolation valves and no display. |  | 100 | Call Factory
Warranty: 2-year electronics and 1-year sensor
Dimensions and Weight: 8.1 in. (205.74 mm) height, 17.5 in. (444.5 mm) width, 5.8 in. (147.32 mm) depth. Weight approx. 17 lbs. Note: all dimensions and weights are without optional equipment.
HS Code: 9027803100
Range | Select One |  | Oxygen Range Options |  | 0 |  | 0 |  | 0 | Select One
|  | H | 0-19,999 PPM | 0 | [6 empty] | Measuring range is "H" 0-19,999 PPM. |  | -
|  | F | 0-5,000 PPM | 0 | [6 empty] | Measuring range is "F" 0-5,000 PPM. |  | -
|  | E | 0-1,000 ppm | 0 | [6 empty] | Measuring range is "E" 0-1,000 PPM. |  | -
|  | D | 0-500 PPM | 0 | [6 empty] | Measuring range is "D" 0-500 PPM. |  | -
|  | I | 0-199.9 PPM (Recommend for B below) | 0 | [6 empty] | Measuring range is "I" 0-199.9 PPM. |  | - | None ever sold, created during transition
|  | J | 0-19.9 PPM (Recommend for A below) | 0 | [6 empty] | Measuring range is "J" 0-19.9 PPM. |  | - | None ever sold, created during transition
|  | A | 0-10 PPM (Recommend C) | #REF! |  | #REF! |  | 546 |  |  | Measuring range is "A" 0-10 PPM. |  | -
|  | B | 0-50 PPM (Recommend C) | #REF! |  | #REF! |  | 546 |  |  | Measuring range is "B" 0-50 PPM. |  | -
|  | C | 0-100 PPM | #REF! |  | #REF! |  | 546 |  |  | Measuring range is "C" 0-100 PPM. |  | -
|  | G | 0-10,000 PPM | #REF! |  | #REF! |  | 546 |  |  | Measuring range is "G" 0-10,000 PPM. |  | -
Power | Select One |  | Input Power Options |  | 0 |  | 0 |  | 0 | Select One
|  | A | 24VDC Input Includes internal terminal block for power connection. Powered by 24VDC to be supplied by customer. | 0 | [6 empty] | Includes internal terminal block for power connection. Powered by 24VDC to be supplied by customer. |  | -
|  | C | 115VAC Input Includes internal terminal block for power connection. Powered by 115VAC to be supplied by customer. | 0 | [6 empty] | Includes internal terminal block for power connection. Powered by 115VAC to be supplied by customer. |  | -
|  | D | 230VAC Input Includes internal terminal block for power connection. Powered by 230VAC to be supplied by customer. | 0 | [6 empty] | Includes internal terminal block for power connection. Powered by 230VAC to be supplied by customer. |  | -
|  | U | Universal 90-264VDC Input - PENDING | 0
Mechanical | NM7 |  | Mechanical Configurations |  | 2569.64 |  | 2570 |  | 2569.64 | Features an explosion proof copper-free aluminum enclosure rated NEMA 7 for use in areas requiring compliances to Class. I. Div. 1 & 2 Groups B, C, & D; Class II. Div. 1 & 2 Groups E, F & G; and Class. III protection. The enclosure is UL Classified, CAS Certified and FM Class No. 3615 approved. Includes flame arrestors, a conduit seal wye fitting with can of sealing compound and fiber.
|  | STD | Standard NEMA 4 without options | 0 |  | 0 |  | 0 |  |  | Features a standard NEMA 4 (without options) enclosure. |  | -
|  | NM7 | NEMA 7 Enclosure with flame arrestors, a conduit seal wye fitting with can of sealing compound and fiber. Explosion proof copper-free aluminum enclosure rated NEMA 7 for use in areas requiring compliances to Class. I. Div. 1 & 2 Groups B, C, & D; Class II. Div. 1 & 2 Groups E, F & G; and Class. III protection. The enclosure is UL Classified, CAS Certified and FM Class No. 3615 approved. (sample connectors are 1/4" compression - on inlet and outlet) | 2569.64 |  | 2570 |  | 2569.64 |  |  | Features an explosion proof copper-free aluminum enclosure rated NEMA 7 for use in areas requiring compliances to Class. I. Div. 1 & 2 Groups B, C, & D; Class II. Div. 1 & 2 Groups E, F & G; and Class. III protection. The enclosure is UL Classified, CAS Certified and FM Class No. 3615 approved. Includes flame arrestors, a conduit seal wye fitting with can of sealing compound and fiber. |  | -
|  |  |  | 0 |  | 0 |  | 0
|  |  |  | 0 |  | 0 |  | 0
|  |  |  | 0 |  | 0 |  | 0
|  |  |  | 0 |  | 0 |  | 0
|  |  |  | 0 |  | 0 |  | 0
|  |  |  | 0 |  | 0 |  | 0
Sample Connectors | X |  | Sample Connectors |  | 0 |  | 0 |  | 0 | Includes 1/4 inch stainless steel compression gas connection on the inlet
|  | X | Standard - 1/4" stainless steel compression gas connection on inlet and outlet | 0 | [6 empty] | Includes 1/4 inch stainless steel compression gas connection on the inlet |  | -
|  | 1 | 1/4" stainless steel compression fittings – output | 0 | [6 empty] | Includes 1/4" stainless steel compression fittings on the sample outlet |  | -
|  | 2 | Quick connect fittings 1/4" OD flex tubing – output | 0 | [6 empty] | Includes quick connect fittings for 1/4" OD flex tubing on the sample outlet |  | -
Filter | Select One |  | Inlet Filter 1/4" stainless steel compression fitting recommended on inlet |  | 0 |  | 0 |  | 0 | Select One
|  | X | None | 0 |  | 0 |  | 0 |  |  |  |  | -
|  | H | High Capacity Particulate (CAT-SS-4TF-2) Recommended when particles are >5 microns | 571.31 |  | 525 |  | 571.31 |  |  | , a high capacity particulate filter on the sample inlet |  | -
|  | C | Coalescing Filter (CAT-AFM20) Recommended with samples containing a very light mist and particles > 30 microns | 495.22 |  | 450 |  | 495.22 |  |  | , a coalescing filter on the sample inlet |  | -
|  | B | Heavy Duty 4" Coalescing Balston Blue Filter Gas Filtration at 0.01 microns, 'Q' Solids and Trace liquids (Low Temp) | 950.52 |  | 950 |  | 950.52 |  |  | , heavy duty 4 inch blue filter on the sample inlet |  | 6
|  |  |  | 0 |  | 0 |  | 0
|  |  |  | 0 |  | 0 |  | 0
Regulator | Select One |  | Inlet Pressure Regulator Use if sample pressure >1.5psig. A 1/4" stainless steel compression fitting is used on the inlet with regulator options. |  | 0 |  | 0 |  | 0 | Select One
|  | X | None | 0 |  | 0 |  | 0 |  |  |  |  | -
|  | R | PR-100 with Needle Valve max pressure input of 100 psig (7.03kg/cm2) - non-relieving | 752.18 |  | 752 |  | 0 |  |  | , a pressure regulator (max 100 psi) with a stainless steel needle valve on the sample inlet |  | -
|  | M | PR-250 with Needle Valve max pressure input of 250 psig (17.57 kg/cm2); adjustable outlet pressure range of 0-5 psig (0-0.35 kg/cm2) - non-relieving | 1092.72 |  | 1093 |  | 0 |  |  | , a pressure regulator (max 250 psi) with a stainless steel needle valve on the sample inlet |  | -
|  | H | PR - 3000 with Needle Valve max pressure input 3,000 psig (211 kg/cm2) and an adjustable outlet pressure range of 0-5 psig (0-0.35 kg/cm2) - non-relieving | 1496.88 |  | 1497 |  | 0 |  |  | , a pressure regulator (max 3000 psi) with a stainless steel needle valve on the sample inlet |  | -
|  | N | Needle Valve Only (CAT-NV-SS-2C-2C) | 301.87 |  | 302 |  | 0 |  |  | , a stainless steel needle valve on the sample inlet |  | -
|  |  |  | 0 |  | 0 |  | 0
Flowmeter | Select One |  | Outlet Flowmeter We recommend a flowmeter on units so as to monitor that sample flow is within spec - 0.5 to 1.0 LPM For instruments configured for gas coming from a pressurized source, use M. |  | 0 |  | 0 |  | 0 | Select One
|  | X | None | 0 |  | 0 |  | $ |  |  | , 1/4 inch compression fitting on sample outlet. |  | -
|  | M | No Control Valve - Use with Regulator 1/4" compression fitting on outlet | 263.2 |  | 263 |  | 0 |  |  | , a flowmeter without a control valve and 1/4 inch compression fitting on the sample outlet. |  | -
|  | V | With Control Valve - Use with Pump, not Regulator 1/4" compression fitting on outlet | 289.4 |  | 289 |  | 0 |  |  | , a flowmeter without a control valve and 1/4 inch compression fitting on sample outlet. |  | -
|  |  |  | 0 |  | 0 |  | 0
|  |  |  | 0 |  | 0 |  | 0
|  |  |  | 0 |  | 0 |  | 0
Pump | X |  | Outlet Pump |  | 0 |  | 0 |  | 0
|  | X | None | 0 |  | 0 |  | 0 |  |  |  |  | -
|  | A | 24VDC (PMP-24) with barbed fittings- Use for 24VDC input or Universal AC | 642.41 |  | 600 |  | 0 |  |  | ; 24vdc sample pump with barbed fittings |  | -
|  | C | 115VAC (PMP-115) with barbed fittings- Use for 115VAC input | 642.41 |  | 600 |  | 0 |  |  | ; 115vac sample pump with barbed fittings |  | -
|  | D | 230VAC (PMP-230) with barbed fittings- Use for 230VAC input | 642.41 |  | 600 |  | 0 |  |  | ; 230vac sample pump with barbed fittings |  | -
|  |  | It is not recommended to use a Regulator and Pump on the same instrument. If necessary, extreme caution needs to be exercised not to pressurize the sensor. | 0 |  | 0 |  | 0
|  |  |  | 0 |  | 0 |  | 0
Solenoids | X |  | Inlet and Outlet Solenoids |  | 0 |  | 0 |  | 0
|  | X | None | 0 |  | 0 |  | 0 |  |  |  |  | -
|  | A | 24VDC Solenoids - Pair (3-SOL-E-24) - Use for 24VDC input or Universal AC | 674.84 |  | 674 |  | 0 |  |  | ; two 24vdc solenoid valves for quick gas exchanges |  | -
|  | C | 115VAC Solenoids - Pair (3-SOL-E-115) - Use for 115VAC input | 674.84 |  | 674 |  | 0 |  |  | ; two 115VAC solenoid valves for quick gas exchanges |  | -
|  | D | 230VAC Solenoids - Pair (3-SOL-E-230) - Use for 230VAC input | 674.84 |  | 674 |  | 0 |  |  | ; two 230VAC solenoid valves for quick gas exchanges |  | -
|  |  |  | 0 |  | 0 |  | 0
|  |  |  | 0 |  | 0 |  | 0
Sensor | Select One |  | Sensor |  | 0 |  | 0 |  | 0 | Select One
|  | X | Standard (CAT-3SEN) | 0 |  | 0 |  | 0 |  |  | Equipped with our standard trace electrochemical sensor (CAT-3SEN). |  | -
|  | C | CO2 Resistant (CAT-3SEN-CO2) For gas samples containing up to 100% CO2 | 243 |  | 220 |  | 0 |  |  | Equipped with our trace CO2 resistant(CAT-3SEN-CO2) electrochemical sensor. |  | -
|  |  |  | 0 |  | 0 |  | 0
|  |  |  | 0 |  | 0 |  | 0
Special | XX |  | Special |  | 0 |  | 0 |  | 0
|  | XX | None | 0 |  | 0 |  | 0 |  |  |  |  | -
|  | S1 | Larger Strain Reliefs 3/8" non-metallic TPS style | 14.97 |  | 15 |  | 0 |  |  | ; larger conduit strain reliefs 3/8" TPS style |  | -
|  | NP | Narrow Profile Plumbing | 0 |  | 0 |  | 0 |  |  | ; narrow profile plumbing configuration (not TPS)
|  |  |  | 0 |  | 0 |  | 0
|  | 4C | 1/4" SS Compression Input | 0 |  | 0 |  | 0 |  |  | ; 1/4" compression fitting on sample inlet |  | -
|  | QC | 1/4" Quick Connect Input | 0 |  | 0 |  | 0 |  |  | ; quick connect fitting on sample inlet |  | -
|  |  |  | 0 |  | 0 |  | 0
|  |  |  | 0 |  | 0 |  | 0
Output | X |  | Output |  | 0 |  | 0 |  | 0 | Also includes a 4-20mADC analog output.
|  | X | Standard 4-20mA Analog | 0 |  | 0 |  | 0 |  |  | Also includes a 4-20mADC analog output. |  | -
|  |  |  | 0 |  | 0 |  | 0
|  |  |  | 0 |  | 0 |  | 0
|  |  |  | 0 |  | 0 |  | 0
|  |  |  | 0 |  | 0 |  | 0
|  |  |  | 0 |  | 0 |  | 0
| 6 |  | You still have 6 selections to make to complete the configuration. | Total Previous Domestic List Price |  | Total Current Domestic List Price *
| P/N: | CAT-3510-Select OneSelect OneNM7-XSelect OneSelect OneSelect OneXXSelect One-XX-X |  | 6173 | 6173.38 | 6173 | 6173 | TOTAL | 5603.09 |  |  | 100 | Call Factory
| Copy & Paste as Text into Quote: | CAT-3510-Select OneSelect OneNM7-XSelect OneSelect OneSelect OneXXSelect One-XX-X | Series 3510 Trace Oxygen Transmitter EX™ is equipped with two manual sensor isolation valves and no display. Select OneSelect OneFeatures an explosion proof copper-free aluminum enclosure rated NEMA 7 for use in areas requiring compliances to Class. I. Div. 1 & 2 Groups B, C, & D; Class II. Div. 1 & 2 Groups E, F & G; and Class. III protection. The enclosure is UL Classified, CAS Certified and FM Class No. 3615 approved. Includes flame arrestors, a conduit seal wye fitting with can of sealing compound and fiber. Includes 1/4 inch stainless steel compression gas connection on the inletSelect OneSelect OneSelect OneSelect OneAlso includes a 4-20mADC analog output. Warranty: 2-year electronics and 1-year sensor | 6173 |  | Press CTRL-ALT-F9 to Update Description
|  |  |  | Interco 1/1/22 |  | 2801.545 | [6 empty] | 5603.09
Effective Date: 11/07/2025 All Prices and Lead Times Subject to Change Without Notice - Revision 5.4
*Rounded to the nearest dollar
Note on N82: [Threaded comment] Your version of Excel allows you to read this threaded comment; however, any edits to it will get removed if the file is opened in a newer version of Excel. Learn more: https://go.microsoft.com/fwlink/?linkid=870924 Comment: HD is now B under Inlet Filters
Note on D102: [Threaded comment] Your version of Excel allows you to read this threaded comment; however, any edits to it will get removed if the file is opened in a newer version of Excel. Learn more: https://go.microsoft.com/fwlink/?linkid=870924 Comment: Added NM7 option on 8/6/2020

## 3520
| P/N | CODE | DESCRIPTION | Domestic List Price - Extended | 1/1/2022 List for Interco | INTERCO TRANSFER PRICE - EXTENDED | Selected Configuration Option | Configuration Description Options | Lead Time Display Formula | Lead Time in Weeks 1/13/2022
Series | 3520 | 3520 | Series 3520 Portable Trace Oxygen Analyzer is a light-weight, easy-to-use analyzer in a polycarbonate enclosure, that is equipped with liquid crystal display, built-in NICAD batteries that provide in excess of 48 hours of continued operation (12 hours with pump) and is equipped with manual sensor isolation valves. | #REF! | 3445.05 | 3445.05 | Series 3520 Portable Trace Oxygen Analyzer is equipped with liquid crystal display, built-in NICAD batteries that provide in excess of 48 hours of continued operation (12 hours with pump). Includes two manual isolation valves. |  | 4 | 4
Warranty: 2-year electronics and 1-year sensor
Dimensions and Weight: 6.5 in. (165.1 mm) height, 6.50 in. (165.1mm) width, 7.8 in. (196.9 mm) depth. Weight 4.2 lbs. Note: all dimensions and weights are without optional equipment.
HS Code: 9027803100
Range | E |  | Oxygen Range Options | #REF! |  | 0 | Measuring range is "E" 0-1,000 PPM (Displays 0-19,999, calibrated in the 0-1,000 ppm range).
|  | C | 0-200 PPM (Displays 0-199.9, calibrated in the 0-100 ppm range) Replaces "I" 0-100 |  |  |  |  | Measuring range is "C" 0-200 PPM (Displays 0-199.9, calibrated in the 0-100 ppm range). |  | - | Changed calibration to 0-100 ppm to match old "C" configuration; fix "C" units in Epicor
|  | I | 0-100 PPM (Displays 0-199.9, calibrated in the 0-100 ppm range) |  |  |  |  | Measuring range is "I" 0-100 PPM (Displays 0-199.9, calibrated in the 0-100 ppm range). |  | - | Sell "C", prior to transition this was "C", point existing epicor "I" to "C"
|  | D | 0-500 PPM (Displays 0-19,999, calibrated in the 0-500 ppm range) |  |  |  |  | Measuring range is "D" 0-500 PPM (Displays 0-19,999, calibrated in the 0-500 ppm range). |  | -
|  | E | 0-1,000 PPM (Displays 0-19,999, calibrated in the 0-1,000 ppm range) |  |  |  |  | Measuring range is "E" 0-1,000 PPM (Displays 0-19,999, calibrated in the 0-1,000 ppm range). |  | - |  | Customer can calibrate it to whatever gas the choose
|  | F | 0-5,000 PPM (Displays 0-19,999, calibrated in the 0-5,000 ppm range) |  |  |  |  | Measuring range is "F" 0-5,000 PPM (Displays 0-19,999, calibrated in the 0-5,000 ppm range). |  | -
|  | G | 0-10,000 PPM (Displays 0-19,999, calibrated in the 0-10,000 ppm range) |  |  |  |  | Measuring range is "G" 0-10,000 PPM (Displays 0-19,999, calibrated in the 0-10,000 ppm range). |  | -
|  | H | 0-20,000 PPM (Displays 0-19,999, calibrated in the 0-20,000 ppm range) |  |  |  |  | Measuring range is "H" 0-20,000 PPM (Displays 0-19,999, calibrated in the 0-20,000 ppm range). |  | -
|  | A | 0-10 PPM (Displays 0-199.9, calibrated in the 0-10 ppm range) |  | 546 |  |  | Measuring range is "A" 0-10 PPM (Displays 0-199.9, calibrated in the 0-10 ppm range). |  | -
|  | B | 0-50 PPM (Displays 0-199.9, calibrated in the 0-50 ppm range) |  | 546 |  |  | Measuring range is "B" 0-50 PPM (Displays 0-199.9, calibrated in the 0-50 ppm range). |  | -
Power | U |  | Input Power Options | #REF! |  | 0 | Includes a universal AC adapter that provides the ability to recharge the NICAD batteries even while powering the analyzer from the adapter.
|  | U | Built-in NICAD batteries, and a universal AC adapter |  |  |  |  | Includes a universal AC adapter that provides the ability to recharge the NICAD batteries even while powering the analyzer from the adapter. |  | -
Mechanical | STD |  | Mechanical Configurations | #REF! |  | 0 | Features a standard durable polycarbonate enclosure rated for NEMA1.
|  | STD | Standard Enclosure made from durable polycarbonate which is rated for NEMA 1 |  | 0 |  |  | Features a standard durable polycarbonate enclosure rated for NEMA1. |  | -
0
0
0
0
0
0
0
Sample Connectors | X |  | Sample Connectors | #REF! |  | 0 | Includes 1/4 inch stainless steel compression gas connection on the inlet
|  | X | Standard - 1/4" stainless steel compression gas connection on inlet and outlet (Outlet fittings will change based upon flowmeter and/or pump selection) |  |  |  |  | Includes 1/4 inch stainless steel compression gas connection on the inlet |  | -
|  | 1 | 1/4" stainless steel compression fittings – output |  |  |  |  | Includes 1/4" stainless steel compression fittings on the sample outlet |  | -
|  | 2 | Quick connect fittings 1/4" OD flex tubing – output |  |  |  |  | Includes quick connect fittings for 1/4" OD flex tubing on the sample outlet |  | -
Filter | Select One |  | Inlet Filter 1/4" stainless steel compression fitting on inlet | #REF! |  | 0 | Select One
|  | X | None |  | 0 |  |  |  |  | -
|  | H | High Capacity Particulate (CAT-SS-4TF-2) Recommended when particles are >5 microns |  | 571.31 |  |  | , a high capacity particulate filter on the sample inlet |  | -
|  | C | Coalescing Filter (CAT-AFM20) Recommended with samples containing a very light mist and particles > 30 microns |  | 495.22 |  |  | , a coalescing filter on the sample inlet |  | -
|  | B | Heavy Duty 4" Coalescing Balston Blue Filter Gas Filtration at 0.01 microns, 'Q' Solids and Trace liquids (Low Temp) |  | 950.52 |  |  | , heavy duty 4 inch blue filter on the sample inlet |  | 6
0
0
Sample Conditionsing | XVB |  | Sample Conditioning Options Pump for applications between -2.7 to 0.1 psig; Pressure Regulator required for applications >1.5 psig but <100 psi | #REF! |  | 0 | , a 12vdc sample pump with barbed fittings and flowmeter with control valve with 1/4 inch quick connect fitting on the outlet.
|  | X | None |  | 0 |  |  |  |  | -
|  | R | PR-100 with Needle Valve max pressure input of 100 psig (7.03kg/cm2) - non-relieving |  | 0 |  |  | , a pressure regulator (max 100 psi) with a stainless steel needle valve on the sample inlet |  | -
|  | M | PR-250 with Needle Valve max pressure input of 250 psig (17.57 kg/cm2); adjustable outlet pressure range of 0-5 psig (0-0.35 kg/cm2) - non-relieving |  | 0 |  |  | , a pressure regulator (max 250 psi) with a stainless steel needle valve on the sample inlet |  | -
|  | H | PR - 3000 with Needle Valve max pressure input 3,000 psig (211 kg/cm2) and an adjustable outlet pressure range of 0-5 psig (0-0.35 kg/cm2) - non-relieving |  | 0 |  |  | , a pressure regulator (max 3000 psi) with a stainless steel needle valve on the sample inlet |  | -
|  | N | Needle Valve Only (CAT-NV-SS-2C-2C) |  | 0 |  |  | , a stainless steel needle valve on the sample inlet |  | -
|  | XXX | For Applications with sample pressure between 0.1 to 1.5 psig; or customer to provide their own sample conditioning options NONE CAT-Universal-FLM or CAT-Universal FLMC Flowmeter kits can be purchased separately for customer installation |  |  |  |  | , no pressure regulator or flowmeter. |  | - |  | Appiications between 0.1 to 1.5 psig; or customer provides on sample conditioning options
|  | XMX | Flowmeter with No Control Valve - Use with Regulator 1/4" Quick connect fitting on outlet |  |  |  |  | , flowmeter with no control valve with 1/4 inch quick connect fitting on the outlet. |  | - |  | Recommend discontinuing and have customers purchase above with flowmeter kit | Only 4 sold past 4+yrs
|  | XVX | Flowmeter with Control Valve - Use with Pump, not Regulator 1/4" Quick connect fitting on outlet |  |  |  |  | , flowmeter with control valve with 1/4 inch quick connect fitting on the outlet. |  | - |  | Recommend discontinuing and have customers purchase above with flowmeter kit
|  | RMX | For Applications with sample pressure up to 100 psig PR-100 regulator with Needle Valve and Flowmeter with No Control Valve max pressure input of 100 psig (7.03kg/cm2) - non-relieving; 1/4" Quick connect fitting on the oulet |  |  |  |  | , a pressure regulator (max 100 psi) with a stainless steel needle valve on the sample inlet and flowmeter with no control valve with 1/4 inch quick connect fitting on the outlet. |  | - |  | Pressure applications up to 100 psig
|  | XVB | For Applications with sample pressure at Atmospheric pressure down to -1.7 psig 12VDC (PMP-12) with barbed fittings with Flowmeter with Control Valve 1/4" Quick connect fittings on the outlet of flowmeter |  |  |  |  | , a 12vdc sample pump with barbed fittings and flowmeter with control valve with 1/4 inch quick connect fitting on the outlet. |  | - |  | Atmospheric pressure down to -2.7 psig (Use pump) Pressure applications above 1.5 psig up to 100 psig - (Customer to supply regulator, disconnect pump) Appiications between 0.1 to 1.5 psig - (disconnect pump)
|  |  | It is not recommended to use a Regulator and Pump on the same instrument. If necessary, customers can purchase pump version with customer installable regulator kit, extreme caution needs to be exercised not to pressurize the sensor. |  | 0 |  |  |  |  | -
Flowmeter | X |  | Outlet Flowmeter We recommend a flowmeter on units so as to monitor that sample flow is within spec - 0.5 to 1.0 LPM For instruments configured for gas coming from a pressurized source, use M. | #REF! |  | $ | , 1/4 inch compression fitting on sample outlet.
|  | X | None |  | $ |  |  | , 1/4 inch compression fitting on sample outlet. |  | -
|  | M | No Control Valve - Use with Regulator 1/4" Quick connect fitting on outlet |  | 0 |  |  | , a flowmeter without a control valve and 1/4 inch quick connect fitting on the sample outlet. |  | -
|  | V | With Control Valve - Use with Pump, not Regulator 1/4" Quick connect fitting on outlet |  | 0 |  |  | , a flowmeter with a control valve and a 1/4 inch quick connect on the sample outlet. |  | -
0
0
0
Pump | X |  | Outlet Pump For applications when the sample is under a slight vacuum (12 in. Hg) or at atmospheric pressure. Max. sample line limit is 25 feet. | #REF! |  | 0
|  | X | None |  | 0 |  |  |  |  | -
|  | B | 12VDC (CAT-PMP-12) with barbed fittings |  | 0 |  |  | , a 12vdc sample pump with barbed fittings on the outlet |  | -
|  |  | It is not recommended to use a Regulator and Pump on the same instrument. If necessary, extreme caution needs to be exercised not to pressurize the sensor. |  | 0
0
0
0
Solenoids | X |  | Inlet and Outlet Solenoids | #REF! |  | 0
|  | X | None |  | 0 |  |  |  |  | -
0
0
0
0
0
Sensor | X |  | Sensor | #REF! |  | 0 | Equipped with our standard trace electrochemical sensor (CAT-3SEN).
|  | X | Standard (CAT-3SEN) |  | 0 |  |  | Equipped with our standard trace electrochemical sensor (CAT-3SEN). |  | - |  | CO2 Resistant Sensor no longer offfered
|  | C | CO2 Resistant (CAT-3SEN-CO2) For gas samples containing up to 100% CO2 |  | 0 |  |  | Equipped with our trace CO2 resistant(CAT-3SEN-CO2) electrochemical sensor. |  | -
0
0
Special | XX |  | Special | #REF! |  | 0
|  | XX | None |  | 0 |  |  |  |  | -
|  | BB | Block & Bleed Sample / Sensor-Isolation System. Used to "BLEED" (purge) the sample line, while the sensor is isolated, before switching to "SAMPLE". |  | 0 |  |  | Also includes block & bleed by-pass sample system. |  | 6
0
0
|  | 4C | 1/4" SS Compression Input |  | 0 |  |  |  |  | -
[5 empty] | 0 |  |  |  |  | -
|  | QC | 1/4" Quick Connect Input |  | 0 |  |  | ; quick connect fitting on sample inlet |  | -
0
Output | X |  | Electrical Output | #REF! |  | 0 | No analog outputs.
|  | X | None |  | 0 |  |  | No analog outputs. |  | -
0
0
0
0
0
| 1 |  | You still have 1 selections to make to complete the configuration.
| P/N: | CAT-3520-EUSTD-XSelect OneXVBXX-XX-X |  | #REF! | TOTAL | 3445.05 |  |  | 4 | 4
| Copy & Paste as Text into Quote: | CAT-3520-EUSTD-XSelect OneXVBXX-XX-X | Series 3520 Portable Trace Oxygen Analyzer is equipped with liquid crystal display, built-in NICAD batteries that provide in excess of 48 hours of continued operation (12 hours with pump). Includes two manual isolation valves. Measuring range is "E" 0-1,000 PPM (Displays 0-19,999, calibrated in the 0-1,000 ppm range). Includes a universal AC adapter that provides the ability to recharge the NICAD batteries even while powering the analyzer from the adapter. Features a standard durable polycarbonate enclosure rated for NEMA1. Includes 1/4 inch stainless steel compression gas connection on the inletSelect One, a 12vdc sample pump with barbed fittings and flowmeter with control valve with 1/4 inch quick connect fitting on the outlet. Equipped with our standard trace electrochemical sensor (CAT-3SEN). No analog outputs. Warranty: 2-year electronics and 1-year sensor
|  |  | Check the price of an existing part number. Correct format is CAT-2000-5 digits-7 digits-2 digits-1 digit, example: CAT-2000-GUBTP-XXXXXXX-XX-X | [6 empty] | #REF!
Effective Date: 11/07/2025 All Prices and Lead Times Subject to Change Without Notice - Revision 5.4
*Rounded to the nearest dollar
|  | Part Number | Accessories and Replacements
HS Code: 9027904500
Filters
|  | CAT-SS-4TF-2 | Swagelok - High Capacity Sample Filter- 316 stainless steel (SS) body with 316 SS filter element. Recommended when particles are >5 microns. The filter is equipped with 1/4" compression fittings. (Old P/N:295S, 395S)
|  | CAT-AFM20 | Coalescing Filter-Filter with aluminum housing. Recommended with samples containing a very light mist and particles > 30 microns. (Old P/N: 2CF, 3CF)
|  | CAT-SS-4TF-2-H | Hoke - High Capacity Sample Filter - 316 stainless steel (SS) body with 316 SS filter element. Recommended when particles are >5 microns. The filter is equipped with 1/4" compression fittings. (Old P/N:295S, 395S)
|  | CAT-SS-FBX | Swagelok - Spare Filter Elements for CAT-SS-4TF-2 (Old P/N: 2FBX, 3FBX)
|  | CAT-AFM-FE | Spare Filter Elements for the CAT-AFM20 (Old P/N: 2CFE, 3CFE)
|  | CAT-SS-FBX-H | Hoke - Spare Filter Elements for CAT-SS-4TF-2-H (Old P/N: 2FBX, 3FBX)
|  | CAT-CF-AL | Replacement filter element for 95A1/4 (Blue) aluminum filter. 300°F (150°C) Max, 'B'=99.99% Gas Filtration at 0.01um, 'Q' Solids and Trace liquids (Low Temp). for use with 95A filter body (Old P/N: 3CF-AL)
Flowmeters
|  | CAT-FLM-UNIVERSAL | The kit includes a 0.1-1.2 LPM flowmeter with NO control valve, (2) ¼” straight quick connect fittings, (2) ¼” right angle (elbow) quick connect fittings and (2) ¼” Swagelok compatible compression fittings. Assembly is required. (Replaces old pn: 2FLM, 3FLM, 9FLM, FLM, FLM-QC-QC, FLM-PNL-QC-QC, FLM-QC-QCE, FLM-2C-QC, FLM-QC-2C, FLM-2C-2C)
|  | CAT-FLMC-UNIVERSAL | The kit includes a 0.1-1.2 LPM flowmeter with control valve, (2) ¼” straight quick connect fittings, (2) ¼” right angle (elbow) quick connect fittings and (2) ¼” Swagelok compatible compression fittings. Assembly is required. (Replaces old pn: 2FLMC, 3FLMC, 9FLMC, FLMC, FLMC-QC-QC, FLMC-PNL-QC-QC, FLMC-QC-QCE, FLMC-2C-QC, FLMC-QC-2C, FLMC-2C-2C)
Power Supplies
|  | CAT-UACWW-12 | Power Supply, Desktop, Universal Input (90-264V), 12V @ >= 1A with 2.1 x 5.5 mm Ctr. Pos. for Battery Charger for Series 2520, 3520
Pressure Regulators
|  | CAT-PR-100 | Pressure Regulator- Aluminum body with a maximum pressure input of 100 psig (7.03kg/cm2 ), (non-relieving) together with a stainless-steel needle valve. (Old P/N: 2LPRV, 3LPRV, ZR- LPR)
Pumps
|  | CAT-PMP-12 | Sample pump - Identical to the PMP-24 with the exception that the pump is powered from 12VDC. (Old P/N: 2PMP- 12)
Sensor Replacements
|  | CAT-3SEN | Replacement Sensor for the Series 3XXX Trace Oxygen Analyzers and Transmitters. Warranty: One year from purchase date.
|  | CAT-3SEN-CO2 | Replacement Sensor for the Series 3XXX Trace Oxygen Analyzers and Transmitters -Carbon Dioxide Resistant. Warranty: One year from purchase date.
Sensor Housings
|  | CAT-3SENHSE-3520 | Replacement sensor housing for the Series 3520 includes manual isolation valves and ¼ compression fitting on the inlet and ¼ quick connect elbow on the outlet, no sensor included.
|  | CAT-3SENHSE-3520-STD | Replacement sensor housing for the Series 3520 includes manual isolation valves and ¼ compression fitting on the inlet and ¼ quick connect elbow on the outlet, with the standard CAT-3SEN sensor included.
|  | CAT-3SENHSE-3520-CO2 | Replacement sensor housing for the Series 3520 includes manual isolation valves and ¼ compression fitting on the inlet and ¼ quick connect elbow on the outlet, with the CO2 resistance CAT-3SEN-CO2 sensor included.
Valves
|  | CAT-NV-SS-2C-2C | Stainless Steel Flow Control Needle (Old P/N: 2FLV, 3FLV, ZR-FLV)
HS Code: 9027904500
|  | 300-0001497 | Miscellaneous
|  | 300-0003571 | Switch, Flow Switch, 120cc set point ¦ Acrylic Body, Normally Open with Leads up, Normally Closed with leads down. Max flow is around 5x the set point. No fittings
|  | 300-0001029 | Toggle Switch for Pump (2520, 3520)
|  | 300-0001494 | Toggle Switch for On-Off-MOM (2520, 3520)
|  | 300-0004388 | Connector, Jack, with SWITCH (2520, 3520)
|  | 100-0001881 | Dial 10 Turn Counting (2520, 3520)
|  | 300-0000253 | Meter, Panel, Digital LCD ¦ 3.5 Digit, Bezel 2VDC+/-5VDC
|  | 300-0001497 | Meter, Panel, Digital LCD ¦ 4.5 Digit, 5V powered (no -5V!), 0-2V input
HS Code: 9027904500
HS Code: 9027904500
HS Code: 9027904500
HS Code: 9027904500
Note on K87: [Threaded comment] Your version of Excel allows you to read this threaded comment; however, any edits to it will get removed if the file is opened in a newer version of Excel. Learn more: https://go.microsoft.com/fwlink/?linkid=870924 Comment: HD is now B under Inlet Filters

## ZrO2
P/N | DESCRIPTION | Lead Time 1/13/2023 | 1/1/2022 Interco List Pricing | 1/1/2022 Interco Transfer Pricing
The sample gas used with the ZRO2000 must not contain any hydrocarbon vapors, hydrogen, carbon monoxide, or other reducing gases. Do NOT use with sample gases that require filtration.
CAT-ZR02 | Series Zr02000 Fast Response Analyzer - ZrO2000 has a measuring range of 0.1 PPM to 100%. The non- depleting sensor used in the Series ZrO2000 Fast Response Oxygen Analyzer is a zirconium type that exhibits fast response times. Input voltage 90-264 VAC, 50 to 60Hz. Two scalable analog outputs are provided, 4-20 mADC and 0-20 mADC. Included is an easy to read, six-digit LCD as well as two (2) SPDT Form C contacts rated 10A @30VDC/114/240 VAC. Warranty: 2-year electronics and 1-year sensor. Note: Due to supply chain issues backlit option is not available | 6 Weeks | 6310.5 | 3155.25
13 inches (330 mm) - length, 10.71 inches (272 mm) - width, 6.3 inches (160 mm) – height. Note: All dimensions are without optional equipment. Add 3 inches in length for the pump. Weight 10.4 lbs (4.72 kg) with sample pump. Note: All dimensions and weights are without optional equipment.
HS Code: 9027803100
CAT-ZRO2-PMP | Series Zr02000 Fast Response Analyzer - ZrO2000 has a measuring range of 0.1 PPM to 100%. The non- depleting sensor used in the Series ZrO2000 Fast Response Oxygen Analyzer is a zirconium type that exhibits fast response times. Input voltage 90-264 VAC, 50 to 60Hz. Two scalable analog outputs are provided, 4-20 mADC and 0-20 mADC. Included is an easy to read, six-digit LCD as well as two (2) SPDT Form C contacts rated 10A @30VDC/114/240 VAC. Includes a factory installed sample pump system mounted on the rear of the instrument for applications when sample pressure is at atmospheric pressure (not to be used when under vacuum). Warranty: 2-year electronics and 1-year sensor. Note: Due to supply chain issues backlit option is not available | 6 Weeks | 6883.8 | 3441.9
Miscellaneous Options
CAT-PR-100 | Low Pressure Regulator- for sample pressures less than 100 psig (7 kg/cm2) with stainless steel needle valve. This regulator is not designed for use at higher pressures or for trace oxygen measurements of less than 10 PPM. In such cases, the PR-3000 regulator should be used. | 7-14 Days | 633.15 | 316.575
CAT-PR-3000 | High Capacity Stainless Steel Pressure Regulator- for sample pressures of up to 3000 psig (210 kg/cm2) and an adjustable outlet pressure of 0-5 psig. (0-0.35kg/cm2 ) with stainless steel needle valve. (Does not include pressure gauge.) | Call factory | 1260 | 630
Accessories and Replacements
CAT-PMP-24 | Sample Pump-For applications when the sample pressure is from 12 psia (827 mbar) to 14.9 psia (1027 mbar). Maximum sample line limit is 25 feet (7 .6 meters). When mounted to rear of instrument, the overall rating for the analyzer enclosure is general purpose, NEMA 1. Powered from 24 VDC. (Old P/N: 2PMP-24, 3PMP-24, ZR-PMP) | 7-14 Days | 584.28 | 292.14
CAT-ZR-SEN | Replacement Sensor for the ZrO2000. Requires factory installation. Warranty: One year from purchase date. | Call factory | 2714.04 | 1357.02
Note: Some Option Prices are controlled by the Parts and PartsList tabs
Effective Date: 11/07/2025 All Prices and Lead Times Subject to Change Without Notice - Revision 5.4

## Parts
P/N | DESCRIPTION | Lead Time | USED ON |  | 1/1/2022 Interco List Pricing | 1/1/2022 Interco Transfer Pricing
HS Code: 9027904500
Cables
CAT-OXY-SEN-CCBL | Coiled sensor able for use with the OXY-SEN Oxygen Monitor 10 feet (`3 meters) maximum. | 7-14 Days | OXY-SEN, 2000 OD |  | 76.68 | 38.34
CAT-OXY-SEN-SCBL | Straight sensor cable for use with the OXY-SEN Oxygen Monitor 10 feet (~3 meters). | 7-14 Days | OXY-SEN |  | 76.68 | 38.34
CAT-OXY-SEN-SCBL-3 | Straight sensor cable for use with the OXY-SEN Oxygen Monitor 3 feet (~1 meters). | 7-14 Days | OXY-SEN |  | 52.92 | 26.46
CAT-OXY-SEN-SCBL-6 | Straight sensor cable for use with the OXY-SEN Oxygen Monitor 6 feet (~2 meters). | 7-14 Days | OXY-SEN |  | 64.8 | 32.4
CAT-OXY-SEN-SCBL-24 | Straight sensor cable for use with the OXY-SEN Oxygen Monitor 24 feet (~8 meters). | 7-14 Days | OXY-SEN |  | 117.72 | 58.86
CAT-OXY-SEN-SCBL-30 | Straight sensor cable for use with the OXY-SEN Oxygen Monitor 30 feet (~9 meters). | 7-14 Days | OXY-SEN |  | 142.56 | 71.28
CAT-OXY-SEN-OCBL | Ten feet (3 meters) of output cable with mating connector for the OXY-SEN. Connects to the 4-20 mADC output connector(s). | 7-14 Days | OXY-SEN |  | 65.88 | 32.94
CAT-OXY-SEN-OCBL-30 | Thirty feet (~9 meters) of output cable with mating connector for the OXY-SEN. Connects to the 4-20 mADC output connector(s). | 7-14 Days | OXY-SEN |  | 142.56 | 71.28
CAT-OXY-SEN-PCBL-30 | Straight 24vdc power cable for use with the OXY-SEN Oxygen Monitor 30 feet (~9 meters). | 7-14 Days | OXY-SEN |  | 138 | 69
CAT-1-RCBL | Ten feet of interconnecting for use between the Series 1000 remote sensor and electronics enclosures | 7-14 Days | 1000 |  | 36.72 | 18.36
CAT-1-RCBL-ADD | Additional Interconnecting cable for use between the Series 1000 remote sensor and electronics enclosures per foot | - | 1000 |  | 2.592 | 1.296
CAT-1-HSCBL | Ten feet of interconnecting cable for use between the horn & strobe and the Series 1000 electronics enclosures | 7-14 Days | 1000 |  | 36.72 | 18.36
CAT-1-HSCBL-ADD | Additional interconnecting cable for use between the horn & strobe and the Series 1000 electronics enclosures per foot | - | 1000 |  | 2.592 | 1.296
CAT-13-RCBL | Replacement Remote Cable for Series 1300 - 10 feet. | 7-14 Days | 1300 |  | 36.72 | 18.36
CAT-13-RCBL-ADD | Remote Cable for Series 1300 (#24 AWG (American Wiring Gauge) will allow distances up to 1000' )- Additional length per foot | - | 1300 |  | 2.592 | 1.296
CAT-13-HSCBL | Replacement Horn & Strobe Cable for Series 1300 - 10 feet. | 7-14 Days | 1300 |  | 36.72 | 18.36
CAT-13-HSCBL-ADD | Horn & Strobe Cable for Series 1300 - Additional length per foot. Note: The maximum length of cable for each horn and strobe is 1,000 feet if wired in parallel. If multiple horn and strobes are to be wired in series, the maximum cable length is 1,000 feet divided by the number of horn and strobes. | - | 1300 |  | 2.592 | 1.296
CAT-3-RCBL | Remote Cable for Series 2000, 3000 - 10 feet. | - | 2000, 3000 |  | 36.72 | 18.36
CAT-3-RCBL-ADD | Remote Cable for Series 2000, 3000 - Additional length per foot | - | 2000, 3000 |  | 2.592 | 1.296
300-0000518 | Cord, Power - 6', 18G, 3 conductor, SVT, Plug Type: UL, Unshielded, Rated 60-75 Degrees C, Black, Computer Desktop Style | 3-5 days | 2000, 3000, ZRO |  | 16.2 | 8.1
Calibration Accessories
CAT-ZEROAIRCAL | REPLACED WITH THREE PARTS BELOW Calibration Fixture with mounting nut,includes tubing for connection from fixture to cylinder of calibration gas. Also includes 17 liter cylinder of gas with concentration of 20.9% oxygen and balance of Nitrogen and regulator. NOTE: Regulations require that the cylinder of gas and regulator be drop shipped to customer. USA ONLY | - | 1000, 1300 |  | NA
106-0014928 | Regulator, Pressure ¦ 0.2 LPM High Pressure Regulator for 17 & 34 Liter Steel Cylinders. For USA ONLY - (Part 1 of 3 to replace CAT-ZEROAIRCAL kit.) NOTE: Regulations require that this item be drop shipped to the customer. | 7-14 days | 1000, 1300 |  | NA
GAS-0018765 | 17 liter cylinder of gas with concentration of 20.9% oxygen and balance of Nitrogen. NOTE: Regulations require that the cylinder of gas be drop shipped to the customer. For USA ONLY (Part 2 of 3 to replace CAT-ZEROAIRCAL kit.) NOTE: Regulations require that this item be drop shipped to the customer. | 7-14 days | 1000, 1300 |  | NA
CAT-CFN | Calibration Fixture includes 5 feet of tubing (Part 3 of 3 to replace CAT-ZEROAIRCAL kit.) | 7-14 Days | 1000, 1300 |  | 105.84 | 52.92
Filters
CAT-SS-4TF-2 | Swagelok - High Capacity Sample Filter- 316 stainless steel (SS) body with 316 SS filter element. Recommended when particles are >5 microns. The filter is equipped with 1/4" compression fittings. (Old P/N:295S, 395S) | 7-14 Days | 2000, 2500, 2510, 2520, 3000, 3500, 3510, 3520, DO NOT USE FOR ZRO2000 |  |  | 0
CAT-AFM20 | Coalescing Filter-Filter with aluminum housing. Recommended with samples containing a very light mist and particles > 30 microns. (Old P/N: 2CF, 3CF) | 7-14 Days | 2000, 2500, 2510, 2520, 3000, 3500, 3510, 3520 |  | 450.36 | 225.18
CAT-SS-4TF-2-H | Hoke - High Capacity Sample Filter - 316 stainless steel (SS) body with 316 SS filter element. Recommended when particles are >5 microns. The filter is equipped with 1/4" compression fittings. (Old P/N:295S, 395S) | 7-14 Days | 2000, 2500, 2510, 2520, 3000, 3500, 3510, 3520, DO NOT USE FOR ZRO2000 |  | 519.48 | 259.74
CAT-SS-FBX | Swagelok - Spare Filter Elements for CAT-SS-4TF-2 (Old P/N: 2FBX, 3FBX) | 7-14 Days | 2000, 2500, 2510, 2520, 3000, 3500, 3510, 3520 | Missing | 59.4 | 29.7
CAT-AFM-FE | Spare Filter Elements for the CAT-AFM20 (Old P/N: 2CFE, 3CFE) | 7-14 Days | 2000, 2500, 2510, 2520, 3000, 3500, 3510, 3520 |  | 59.4 | 29.7
CAT-SS-FBX-H | Hoke - Spare Filter Elements for CAT-SS-4TF-2-H (Old P/N: 2FBX, 3FBX) | 7-14 Days | 2000, 2500, 2510, 2520, 3000, 3500, 3510, 3520 |  | 59.4 | 29.7
Call Factory | Heavy Duty 4" Coalescing Balston Blue Filter - Gas Filtration at 0.01 microns, 'Q' Solids and Trace liquids (Low Temp) | 7-14 Days | 2000, 2500, 2510, 2520, 3000, 3500, 3510, 3520
CAT-CF-AL | Replacement filter element for 95A1/4 (Blue) aluminum filter. 300°F (150°C) Max, 'B'=99.99% Gas Filtration at 0.01um, 'Q' Solids and Trace liquids (Low Temp). for use with 95A filter body (Old P/N: 3CF-AL) | 7-14 Days | 2000, 2500, 2510, 2520, 3000, 3500, 3510, 3520 |  | 65.88 | 32.94
Flowmeters
CAT-FLM-UNIVERSAL | The kit includes a 0.1-1.2 LPM flowmeter with NO control valve, (2) ¼” straight quick connect fittings, (2) ¼” right angle (elbow) quick connect fittings and (2) ¼” Swagelok compatible compression fittings. Assembly is required. (Replaces old pn: 2FLM, 3FLM, 9FLM, FLM, FLM-QC-QC, FLM-PNL-QC-QC, FLM-QC-QCE, FLM-2C-QC, FLM-QC-2C, FLM-2C-2C) | 7-14 Days | 2000, 2500, 2510, 2520, 3000, 3500, 3510, 3520 |  | 238.68 | 119.34
CAT-FLMC-UNIVERSAL | The kit includes a 0.1-1.2 LPM flowmeter with control valve, (2) ¼” straight quick connect fittings, (2) ¼” right angle (elbow) quick connect fittings and (2) ¼” Swagelok compatible compression fittings. Assembly is required. (Replaces old pn: 2FLMC, 3FLMC, 9FLMC, FLMC, FLMC-QC-QC, FLMC-PNL-QC-QC, FLMC-QC-QCE, FLMC-2C-QC, FLMC-QC-2C, FLMC-2C-2C) | 7-14 Days | 2000, 2500, 2510, 2520, 3000, 3500, 3510, 3520 |  | 262.44 | 131.22
104-0002091 | A 0.2-2.5 SCFH flowmeter with control valve without fittings | Call factory | 2000, 2500, 2510, 2520, 3000, 3500, 3510, 3520 |  |  | 0
Power Supplies
CAT-13-PS | Horn & Strobe auxiliary power supply (Univ. AC to 12V @2.1A) | Call factory | 13-H&S |  | 111.24 | 55.62
CAT-PS-24-23K | UL/ETL rated 24VDC AC/DC external power supply for Series 2000, 3000 | Call factory | 2000, 3000 |  | 83.16 | 41.58
CAT-PS-24-OXY | UL/ETL rated 24VDC AC/DC external power supply for OXY-SEN | Call factory | OXY-SEN |  | 83.16 | 41.58
CAT-UACWW-12 | Power Supply, Desktop, Universal Input (90-264V), 12V @ >= 1A with 2.1 x 5.5 mm Ctr. Pos. for Battery Charger for Series 2520, 3520 | 7-14 Days | 2520, 3520 |  | 66.96 | 33.48
CAT-1BATSPR | Replacement 16 cell battery pack for discontinuted battery backup units for Series 1000 | 7-14 days | 1000 |  | 308.88 | 154.44
CAT-1BATSPRTAN | Pair of flat profile replacement 8 cell battery packs for discontinued battery backup units for Series 1000 | 7-14 days | 1000 |  | 308.88 | 154.44
CAT-13-BATT | Replacement Battery Pack for Series 1300 battery unit | 7-14 days | 1300 |  | 261.36 | 130.68
Pressure Regulators
CAT-PR-100 | Pressure Regulator- Aluminum body with a maximum pressure input of 100 psig (7.03kg/cm2 ), (non-relieving) together with a stainless-steel needle valve. (Old P/N: 2LPRV, 3LPRV, ZR- LPR) | 7-14 Days | 2000, 2500, 2510, 2520, 3000, 3500, 3510, 3520, ZRO2000 |  | 683.64 | 341.82
CAT-PR-250 | Pressure Regulator- Aluminum body with a maximum pressure input of 250 psig (17.57 kg/cm2), (non-relieving) and an adjustable outlet pressure range of 0 to 5 psig (0 to 0.35 kg/cm2) together with a stainless-steel needle valve. (Old P/N: 2LPR-250, 3LPR-250, ZR-LPR-250) | Call factory | 2000, 2500, 2510, 2520, 3000, 3500, 3510, 3520, ZRO2000 |  | 864 | 432
CAT-PR-3000 | Pressure Regulator-Stainless steel pressure regulator with a 3,000 psig (211 kg/ cm2) inlet capacity and an adjustable outlet pressure range of 0 to 5 psig (0 to 0.35 kg/cm2), (non-relieving) together with a stainless steel needle valve (does not include indicating gauge) (Old P/N: 2PRR, 3PPR, ZR-PPR) | Call factory | 2000, 2500, 2510, 2520, 3000, 3500, 3510, 3520, ZRO2000 |  | 1362.96 | 681.48
Pumps
CAT-PMP-12 | Sample pump - Identical to the PMP-24 with the exception that the pump is powered from 12VDC. (Old P/N: 2PMP- 12) | 7-14 Days | 2520, 3520, 2000 w/battery, 3000 w/battery |  | 584.28 | 292.14
CAT-PMP-24 | Sample Pump-For applications when the sample pressure is from 12 psia (827 mbar) to 14.9 psia (1027 mbar). Maximum sample line limit is 25 feet (7 .6 meters). When mounted to rear of instrument, the overall rating for the analyzer enclosure is general purpose, NEMA 1. Powered from 24 VDC. (Old P/N: 2PMP-24, 3PMP-24, ZR-PMP) | 7-14 Days | 2000, 2510, 3000, 3510, ZRO2000 |  | 584.28 | 292.14
CAT-PMP-24-WR1 | Replacement 24 VDC Pump Wire ready - 9 inch leads 3 wires in one 4-inch heat shrink (Universal Power Supply Instruments or 24VDC instruments) (Old P/N: 2PMP-24, 3PMP-24, ZR-PMP) | 7-14 Days | 2000, 2510, 3000, 3510 |  | 584.28 | 292.14
CAT-PMP-24-CVP | 24VDC Pump with integrated flow adjustment (Old P/N: 2PMP-CVP) | 7-14 Days | 2510 |  | 584.28 | 292.14
CAT-PMP-115 | Replacement Pump - Identical to the PMP-24 with the exception that the pump is powered from 110 VAC, 50-60 Hz. (Old P/N: 2PMP-115, 3PMP-115) | 7-14 Days | 2000, 2510, 3000, 3510 |  | 584.28 | 292.14
CAT-PMP-115-WR1 | 115VAC Pump Wire ready - 9-inch leads with 4-inch heat shrink (For 115VAC Instruments) (Old P/N: 2PMP-115, 3PMP-115) | 7-14 Days | 2000, 2510, 3000, 3510 |  | 584.28 | 292.14
CAT-PMP-220 | Legacy Replacement Pump- Identical to the PMP-24 with the exception that the pump is powered from 220 VAC, 50 HZ. (Old P/N: 2PMP-220, 3PMP-220) | 7-14 Days | 2000, 2510, 3000, 3510 |  | 584.28 | 292.14
CAT-PMP-220-WR1 | 220VAC Pump Wire ready - 9-inch leads with 4-inch heat shrink (Old P/N: 2PMP-220, 3PMP-220) | 7-14 Days | 2000, 2510, 3000, 3510 |  | 584.28 | 292.14
Sensor Replacements
CAT-OXY-SEN-2SN | Replacement sensor for the OXY-SEN Percent Oxygen Monitor. Warranty: One year from purchase date. | 3-5 Days | OXY-SEN |  | 367.2 | 183.6
CAT-1SEN | Replacement Sensor for the Series 1000 and 1300 Percent Monitors. Warranty: Three years from purchase date. | 3-5 Days | 1000, 1300 |  | 411.48 | 205.74
CAT-2SEN | Replacement Sensor for the Series 2XXX Percent Oxygen Analyzer. Note: When a replacement or spare sensor is ordered, the measuring range(s) of the instrument must be included. Warranty: One year from purchase date. | 3-5 Days | 2000, 2500, 2510, 2520 |  | 411.48 | 205.74
CAT-3SEN | Replacement Sensor for the Series 3XXX Trace Oxygen Analyzers and Transmitters. Warranty: One year from purchase date. | 3-5 Days | 3000, 3500, 3510, 3520 |  | 473.04 | 236.52
CAT-3SEN-CO2 | Replacement Sensor for the Series 3XXX Trace Oxygen Analyzers and Transmitters -Carbon Dioxide Resistant. Warranty: One year from purchase date. | 3-5 Days | 3000, 3500, 3510, 3520 |  | 690.12 | 345.06
CAT-ZR-SEN | Replacement Sensor for the ZrO2000. Requires factory installation. Warranty: One year from purchase date. | Call factory | ZRO2000 |  | 2714.04 | 1357.02
Sensor Housings
CAT-OXY-SEN-GF-UNIVERSAL | SENSOR HOUSING FOR OXY-SEN-2SN KIT with (2) ¼” straight quick connect fittings and (2) ¼” Swagelok compatible compression fittings. New Part Number: CAT-OXYSEN-GF-UNIVERSAL (Replaces [3] exisiting p/n: OXY-SEN-GF-05, OXY-SEN-GFC, OXY-SEN-GF) REQUIRES ASSEMBLY | 7-14 Days | OXY-SEN, 2000 OD |  | 140.4 | 70.2
CAT-3SENHSE | Replacement sensor housing for the Series 3000 BTP models includes valves and fittings, no sensor. (Old P/N: 3-SEN-HSE) | 7-14 Days | 3000 |  | 1740.96 | 870.48
CAT-3SENHSE-STD | Replacement sensor housing for the Series 3000 BTP models includes valves and fittings, with 3SEN sensor. | 7-14 Days | 3000 |  | 2214 | 1107
CAT-3SENHSE-CO2 | Replacement sensor housing for the Series 3000 BTP models includes valves and fittings, with 3SEN- CO2 resistant sensor. | 7-14 Days | 3000 |  | 2431.08 | 1215.54
CAT-3SENHSE-PNL-VCR | Replacement sensor housing for the Series 3000 Panel Mount models includes valves and VCR fittings, no sensor. | 7-14 Days | 3000 |  | 1740.96 | 870.48
CAT-3SENHSE-PNL-VCR-STD | Replacement sensor housing for the Series 3000 Panel Mount models includes valves and VCR fittings, includes standard 3SEN sensor. | 7-14 Days | 3000 |  | 2214 | 1107
CAT-3SENHSE-PNL-VCR-CO2 | Replacement sensor housing for the Series 3000 Panel Mount models includes valves and VCR fittings, includes CO2 resistant 3SEN-CO2 sensor. | 7-14 Days | 3000 |  | 2431.08 | 1215.54
CAT-3SENHSE-35 | Replacement sensor housing for the Series 3500/3510 Trace Oxygen Analyzer includes valves and fittings, no sensor. | 7-14 Days | 3500, 3510 |  | 1740.96 | 870.48
CAT-3SENHSE-35-STD | Replacement sensor housing for the Series 3500/3510 Trace Oxygen Analyzer includes valves and fittings, with 3SEN sensor. | 7-14 Days | 3500, 3510 |  | 2214 | 1107
CAT-3SENHSE-35-CO2 | Replacement sensor housing for the Series 3500/3510 Trace Oxygen Analyzer includes valves and fittings, with 3SEN-CO2 resistant sensor. | 7-14 Days | 3500, 3510
CAT-3SENHSE-3520 | Replacement sensor housing for the Series 3520 includes manual isolation valves and ¼ compression fitting on the inlet and ¼ quick connect elbow on the outlet, no sensor included. | 7-14 Days | 3520
CAT-3SENHSE-3520-STD | Replacement sensor housing for the Series 3520 includes manual isolation valves and ¼ compression fitting on the inlet and ¼ quick connect elbow on the outlet, with the standard CAT-3SEN sensor included. | 7-14 Days | 3520
CAT-3SENHSE-3520-CO2 | Replacement sensor housing for the Series 3520 includes manual isolation valves and ¼ compression fitting on the inlet and ¼ quick connect elbow on the outlet, with the CO2 resistance CAT-3SEN-CO2 sensor included. | 7-14 Days | 3520 |  | 2431.08 | 1215.54
Switches
CAT-LOFLO-SW | Low sample flow switch used to alert users if the sample flow has dropped below 0.1 liters per minute. Comes with quick disconnect fittings. | Call factory | 2000, 3000 |  | 483.84 | 241.92
Tubing
CAT-TUBE-1 | Tubing, Polyurethane (Clear) 6.35mm (0.25") OD x 4.23mm (0.166") ID, Thinner wall (0.084") (Old P/N: TIUB07C-XX) Price per foot. | 7-14 Days |  |  | 1.944 | 0.972
CAT-3CC-1 | Eight-foot length of coiled 1/4 " OD stainless steel tubing for sample cooling loop. Compression fittings are on both ends. | Call Factory |  |  | 723.6 | 361.8
CAT-3CC-2 | Four-foot length of coiled 1/4 " OD stainless steel tubing for sample cooling loop. Compression fitting on one end. | Call Factory |  |  | 416.88 | 208.44
CAT-CC5 | Five-foot length of coiled 1/4 " OD stainless steel tubing for sample cooling loop. Tested sample gas at 99°C in Ambient Environment with flow 0.5 to 1.0 LPM, <1.0 psig with coil output at 27° C | Call Factory |  |  | 416.88 | 208.44
CAT-2CC-8 | Eight-foot length of coiled 1/4" OD copper tubing used to cool the sample from a maximum of 120 degrees C to ambient. Supplied with compression fittings on both ends and one quick connect adapter. | Call Factory |  |  | 389.88 | 194.94
Valves
CAT-NV-SS-2C-2C | Stainless Steel Flow Control Needle (Old P/N: 2FLV, 3FLV, ZR-FLV) | 7-14 Days | 2000, 2500, 2510, 2520, 3000, 3500, 3510, 3520 |  | 274.32 | 137.16
CAT-3-SOL-E-24 | Pair of 24VDC Valves that together with a PLC or other device can be programmed to isolate the oxygen sensor | 7-14 Days | 3000, 3510 |  | 614.52 | 307.26
CAT-3-SOL-E-110 | Pair of 110VDC Valves that together with a PLC or other device can be programmed to isolate the oxygen sensor | 7-14 Days | 3000, 3510 |  | 614.52 | 307.26
CAT-3-SOL-E-220 | Pair of 220VDC Valves that together with a PLC or other device can be programmed to isolate the oxygen sensor | 7-14 Days | 3000, 3510 |  | 614.52 | 307.26
CAT-3-W-SOL-E-24 | One 3-way 24VDC Valve | Call factory | 2000, 3000, 3510 |  | 439.56 | 219.78
CAT-B&B | Manual Block & Bleed Valve | Call factory | 3000, 3500, 3510, 3520 |  | 623.16 | 311.58
Miscellaneous
CAT-13-RSE | Remote Oxygen Enclosure with sensor for Series 1300 (up to 2 per unit) includes 10 feet of interconnecting cable. Additional cable (CAT-13-RCBL-ADD). Warranty: Three years on sensor and electronics. | 2 Weeks | 1300 |  | 928.8 | 464.4
CAT-13-RE | Replacement remote enclosure with electronics for Series 1300, w/o sensor, includes 10 feet of interconnecting cable. Additional cable (CAT-13-RCBL-ADD). Warranty: Three years on electronics | 2 Weeks | 1300 |  | 533.52 | 266.76
CAT-13-H&S | Horn & Strobe for Series 1300 Up to 8 per unit (over 4 each require power supply) includes 10 feet of interconnecting cable. Additional cable (CAT-13-HSCBL-ADD). | 7-14 Days | 1300 |  | 422.28 | 211.14
CAT-1-H&S | Horn & Strobe with 10 feet of Cable for Series 1000, 2000, 3000 | 7-14 Days | 1000, 2000,3000 |  | 416.88 | 208.44
CAT-CASE-LD1 | Light duty instrument carrying case (not suitable to be used with land/air transportation companies). | Call factory | 2000, 2500, 2510, 2520, 3000, 3500, 3510, 3520 |  | 416.88 | 208.44
100-0002349 | Hinge set for Alpha Omega Series 1000, 2000, and 3000 trace oxygen analyzer. | 7-14 Days | 1000, 2000,3000
300-0000253 | Meter, Panel, Digital LCD ¦ 3.5 Digit, Bezel 2VDC+/-5VDC | 7-14 Days | 2520 ALL, 3520 A, B, C, D
300-0001497 | Meter, Panel, Digital LCD ¦ 4.5 Digit, 5V powered (no -5V!), 0-2V input | 7-14 Days | 3520 F, G, H
300-0003571 | Switch, Flow Switch, 120cc set point ¦ Acrylic Body, Normally Open with Leads up, Normally Closed with leads down. Max flow is around 5x the set point. No fittings | 7-14 Days | 2000, 3000
300-0001029 | Toggle Switch for Pump (2520, 3520) | 7-14 Days | 2520 , 3520
300-0001494 | Toggle Switch for On-Off-MOM (2520, 3520) | 7-14 Days | 2520 , 3520
300-0004388 | Connector, Jack, with SWITCH (2520, 3520) | 7-14 Days | 2520 , 3520
100-0001881 | Dial 10 Turn Counting (2520, 3520) | 7-14 Days | 2520 , 3520
103-0002016 | Fitting, Quick Connector, 1/8" pipe ¦ Nickel Plated Brass | 7-14 Days
CAL.98.M.0273 | Swagelok 1/4”male tube X 1/4” female NPT fitting | 7-14 Days
103-0004343 | Fitting, Male Connector, Swagelok ¦ 1/4" Tube to 1/8" NPT, (316 SS) | 7-14 Days
CAT-QC-Adapter | 1/4" SS Tube to 1/4" OD Quick Connect Adapter (consists of 2 pieces) | 7-14 Days | 2000, 2500, 2510 ,2520
Note: Some Option Prices are on other tabs are controlled by the PartsList tab
Effective Date: 11/07/2025 All Prices and Lead Times Subject to Change Without Notice - Revision 5.4
Note on B119: [Threaded comment] Your version of Excel allows you to read this threaded comment; however, any edits to it will get removed if the file is opened in a newer version of Excel. Learn more: https://go.microsoft.com/fwlink/?linkid=870924 Comment: Added External Power Supplies for OXY-SEN, 2000, 3000 6/1/2020

## Product Configurator Specials (hidden)
Two digit Code (AlphaNumeric) | DESCRIPTION | USED ON | 2020 | 2021 | 2021-10-01 | 2022-01-01 | PREVIOUS DOMESTIC 4/1/2022 | 8/1/2022 Domestic List Price | 2/1/2024 Domestic List Price | Lead Time
H1 | Heater |  | 750 | 760 | 785 | 824.25 | 906.675 | 979.21 | 1018
3W | 3waySOL - 24vdc | 2000, 3000 | 325 | 330 | 340 | 357 | 392.7 | 424.12 | 441
03 | Auto-Isolation Feature with switch | 3000 | 300 | 305 | 315 | 330.75 | 363.825 | 392.93 | 409
01 | 3.5 digit LCD | 2500, 2510, 2500, 3510 | 325 | 330 | 340 | 357 | 392.7 | 424.12 | 441
F1 | Labconco 3000 Custom Firmware | 3000 | 0 | 0 | 0 | 0 | 0 | 0 | 0
CV | Modifications include the following: Single Range 0-25% 1. Supply Alpha Omega Instruments' standard 1/4" OD quick connect gas fittings. 2. Machine the same holes normally used to accept Alpha Omega Instruments' strain relief connectors. In this case, do not supply the connectors, just the machined holes. 3. Increase the number of internal electrical connections so that negative 24 VDC is accessible from two terminals. 4. Provide a positive 24 VDC terminal at the end of the terminal strip and label it "P" to be used to power a 24 VDC pump that will be supplied by CVP. 0-10vdc output | 2510 | 100 | 105 | 110 | 115.5 | 127.05 | 137.21 | 138
SG | Universal Power mounted to main board. Nickel Metal Hydride Battery Pack used to power instrument when AC power is not available. The instrument is equipped with a built-in battery charger. $485 for battery addon and $500 custom build. | 3000 | 985 | 995 | 1025 | 1076.25 | 1183.875 | 1278.59 | 1280
AB | ABOX - The Series 2000 has been configured to provide a fused (2 Amp inline) 115 VAC output that is controlled by the activation of Alarm 1 on the Series 2000. This control voltage will be used to activate a remote solenoid (provided by ABOX Automation). This control voltage has been made available, within the enclosure, on a terminal block. A liquid tight strain relief is included to facilitate the wiring to Customer's solenoid .Open Diffuser - OXY-SEN sensor with cable. See M:\PHOTOS\2KXX\WMT\2KB1WMTXXXXXX01\ | 2000 | 400 | 405 | 418 | 438.9 | 482.79 | 521.41 | 525
BT | BATTERY BACKUP OPTION (Requires 12vdc pump if equipped with pump) | 2000, 3000 | 535 | 545 | 565 | 593.25 | 652.575 | 704.78 | 705 | Check with Production - 6 weeks lead-time
SC | SCFH Flowmeter with valve 0.2 - 2.5 SCFH Air Model |  | n/c | n/c | n/c | 0 | n/c | 289.4 | 289
LM | Special 0.2 to 2.5 LPM flow meter, |  | n/c | n/c | n/c | 0 | n/c | 289.4 | 289
BL | Custom - Bausch & Lomb Variant, Firmware includes low flow switch connected to Alarm 3 and phoenix connectors male and mating female; SCFH Flowmeter with valve 0.2 - 2.5 SCFH. | 3000 | 590 | 596 | 615 | 645.75 | 710.325 | 767.15 | 797
C1 | Custom - LoFlo switch, Firmware, NOTES: ALARM 1 of the Series 2000 will be configured for use with the AC powered strobe light. ALARM 2 of the Series 2000 will be used to communicate with Lockheed Martin's Building Management System to signal a low oxygen value (It is essential that ALARMS 1 & 2 be set at the same low oxygen threshold). ALARM 3 (low sample flow) can be used to communicate with Lockheed Martin's Building Management System Two analog outputs (4-20 mADC and 0-2 VDC are also available for use with the Building Management System |  | 695 | 705 | 727 | 763.35 | 839.685 | 906.86 | 907
C2 | Custom -TPS - LoFlo switch, Firmware: includes low flow switch connected to Alarm 3 and 1/2" conduit holes for ac input and analog outputs; annunciator disabled | 2000-BUWMT-XCXVAXX-C2-X |  | 515 | 531 | 557.55 | 613.31 | 662.37 | 663
BG | Bigelow-Liptak SS regulator (REGULATOR-SRH3100-N02-R - 106-0014929) with Gauge (PSI-GAUGE-R7A - 100-00112611) and SS Needlevalve | 3500-ANM7-XHXMXXX-BG-X | 100 | 690 | 715 | 750.75 | 825.825 | 891.89 | 892
AT | ATEX Certified Cylinder | 25XX, 35XX | 200 | 205 | 220 | 231 | 254.1 | 274.43 | 275
ES | ESI configuration uses a 3520 sensor housing so screws remove from the bottom. 0-10Vdc output. Mounted after each manual valve are to be an elbow connection |  | 100 | 105 | 110 | 115.5 | 127.05 | 137.21 | 138
MT | Metton configuration - Block & Bleed with Heavy Duty 4" Blue Filter with 1/4 compression fittings | 3000, 3520 | 1270 | 1308 | 1308 | 1373.4 | 1510.74 | 1631.6 | 1632
DF | Series 1000 Open Diffuser style with sensor coming out the back, SiO2 Medical same price as OD option |  |  |  | 288 | 302.4 | 332.64 | 359.25 | 360
10 | 4-20mA converted to 0-10VDC |  |  |  | 110 | 115.5 | 127.05 | 137.21 | 138
CA | Calgon configuration 1/4" quick connect fittings on the inlet and outlet. Standard cable glands for power and output. Based upon updated spec. | 2000 WMT |  |  | 100 | 105 | 115.5 | 124.74 | 125 | add 2 weeks to lead time
NF | Nuclear Fuel Services - Pump and Flowmeter Ready, but not included |  |  |  |  | 100 | 110 | 118.8 | 119
MP | Metton Configuration - Auto Purge 3 way Sol 24v with HD Blue Filter |  |  |  |  | 0 |  | 1374.63 | 1375
OD | Legacy Open diffuser for 2000, now part of sensor section |  |  |  |  | 0 |  | 359.25 | 359
R2 | Legacy RS232 for 2000, 3000, now part of electrical output section |  |  |  |  | 0 |  | 359.25 | 360
R4 | Legacy RS485 for 2000, 3000, now part of electrical output section |  |  |  |  | 0 |  | 359.25 | 360
HD | Legacy Heavy Duty Filter, now part of filter section |  |  |  |  | 950.52 |  | 950.52 | 950
SH | Schmid Thermal Custom 3000 Panel mount without the panel mount hardware 1. The instrument will not have a carrying handle. 2. The sample plumbing located at the back of the analyzer will be no wider than the outside dimensions of the instrument enclosure (similar to the sample plumbing design associated with the standard panel mounted Series 3000 Trace Oxygen Analyzer). 3. The ON/OFF power switch will be located on the left side of the analyzer in the same location as the standard panel mounted analyzers. The individual power switches for the sample pump and solenoid valves will be located on the right side of the analyzer in the same location as the standard panel mounted analyzers. 4. There will be a terminal strip located within the electronics enclosure of the Series 3000 that will provide the ability to wire AC power from a remote location eliminating the need to use the power cord supplied with each analyzer. CAUTION: To avoid a potential danger hazard to personnel, prior to wiring external AC power, the analyzer's AC power cord MUST be disconnected from the inside of the oxygen analyzer beforehand. 5. A separate terminal strip will be provided that has connections to allow the user to have individual control of the DC power to both the 24VDC solenoid valves and 24VDC sample pump. 6. No panel mounting hardware will be supplied. | [5 empty] | 0 | 0 | 0
Effective Date: 11/07/2025 All Prices and Lead Times Subject to Change Without Notice - Revision 5.4
For reference for engineering and production. Created by Product Manager - Ed Cross
Special Customer Part numbers
Customer | Description | Customer Part Number | Our Part Number
Penn Air | Series 3000 Trace Oxygen Analyzer with 0-50/500/5,000 ppm measuring ranges, temperature compensation, and auto-ranging capabilities. Input power is 24VDC. The Series 3000 features a high performance electrochemical oxygen sensor. Other features include three oxygen alarms with relays, audible and visual alarm indicators, two analog recorder outputs (4-20 mADC and 0-2VDC), sensor isolation valves, and instrument diagnostics. The electronics is configured for wall mounting with the sensor housing/sample path assembly mounted to the bottom of the enclosure. Also included is a 24VDC powered sample pump mounted to the top of the analyzer, a stainless steel in-line filter , and a flowmeter with integral flow control needle valve. For standard left to right sample flow direction, the filter is mounted to the inlet port which is located on the left side of the instrument and the flowmeter is mounted to the outlet port which is located on the right side of the instrument. (Our PN: 3000-FAWMT-XHXVAXX-XX-X) | FUSION-WMT-24 | 3000-FAWMT-XHXVAXX-XX-X
Thermal Product Solutions | Series 3510 Trace Oxygen Transmitter with a single range of 0-500 PPM (Alpha Omega Instruments' Part No. 3510-DCSTD-XHXVCCX-S1-X). Input power is 115 VAC/50-60 Hz. An analog output of 4-20 mADC is provided (restricted to a maximum of 20 mADC). Also included are two manual isolation valves, two AC powered solenoid valves (used to protect the oxygen sensor from exposure to air), high capacity in-line filter, and sample pump mounted on the side of the enclosure, and a flow meter. The solenoid valves are wired to an internally mounted terminal strip to provide the user with the ability to wire an external ON/OFF switch (supplied by the user). (TPS P/N 63081700001) | Lunaire28671 | 3510-DCSTD-XHXMCCX-S1-X
Labconco | Series 3000 Trace Oxygen Analyzer (Alpha Omega Instruments' part number "3000-YUBTP-XXXMAXX-XX-X") with 0-100/1,000/10,000 ppm measuring ranges, temperature compensation, and autoranging capabilities. Input power is universal AC (90-264 VAC), 50-60Hz. The Series 3000 features a high performance electrochemical oxygen sensor. Other features include three oxygen alarms with relays, audible and visual alarm indicators, two analog recorder outputs (4-20 mADC and 0-2VDC) sensor isolation valves, and instrument diagnostics. The electronics is configured for bench-top or portable use and comes equipped with a carrying handle. Also included is a 24VDC sample pump and rotometer without control, both of which are mounted on the instrument. Note: The Series 3000 Trace Oxygen Analyzer is to be configured so that no audible alarms are generated when Relay 1 and Relay 3 are energized. Relay 2 will still generate an audible alarm when energized. Cut off AC plug for 230V applications. | LabC 5244500-RevD | 3000-YUBTP-XXXMAXX-F1-X
Labconco | CE Approved OXY-SEN Oxygen Monitor (Alpha Omega Instruments' part number "OXY-SEN-2-F") with a single range of 0-100%. The enclosure is designed to be flush mounted onto a vertical surface such as an instrument panel, glove box, reaction chamber, etc. The general purpose enclosure is fabricated from steel and painted with a baked on finish. Power is 115 VAC/50-60Hz with a six foot power cord supplied. A 4-20 mADC signal is provided over the instrument's measuring range as is a 3-1/2 digit front panel liquid crystal display. The oxygen sensor is designed with a threaded end to be installed by the user. Ten feet of interconnecting sensor cable is included with a jack the plugs into the electronics. | LabC 05249100 | OXY-SEN-2-F
Plas-Labs | Oxy-sen-2-F with a straight 6' sensor input cable | OXY-SEN-2-F-PL | OXY-SEN-2-F-PL
CVP Systems | Series 2510 Percent Oxygen Transmitter with a single range of 0-25%. Input power is 24 VDC (supplied by customer). An analog output of 0-10 VDC is provided. (AOI PN: 2510-DASTD-XXXXXXX-CV-X) Modifications include the following: 1. Supply Alpha Omega Instruments' standard 1/4" OD quick connect gas fittings. 2. Machine the same holes normally used to accept Alpha Omega Instruments' strain relief connectors. In this case, do not supply the connectors, just the machined holes. 3. Increase the number of internal electrical connections so that negative 24 VDC is accessible from two terminals. 4. Provide a positive 24 VDC terminal at the end of the terminal strip and label it "P" to be used to power a 24 VDC pump that will be supplied by CVP. | 2510-D1XXXX-CVP | 2510-DASTD-XXXXXXX-CV-X
Note on B44: [Threaded comment] Your version of Excel allows you to read this threaded comment; however, any edits to it will get removed if the file is opened in a newer version of Excel. Learn more: https://go.microsoft.com/fwlink/?linkid=870924 Comment: Added External Power Supplies for OXY-SEN, 2000, 3000 6/1/2020

## Configurator Options (hidden)
| CODE | Previous Domestic List Price | Current Domestic List Price |  | Calculated Price Increase | Paste Calculated Price Increase As Values Here | For Configured Instruments 1. Input % Price Increase in cell J1 2. Copy F4 thru F115; Paste as Values into Column G 4. Copy D4 thru D115 into Column C 5. Copy G4 thru G115 into Coumn D | Percent Increase | 5% | Effective Date: 11/07/2025 All Prices and Lead Times Subject to Change Without Notice - Revision 5.4 | Effective Date | Revision
MECHANICAL | BTP | 0
| WMT | 0
| PNL | 546.36 | 547 | 546.36 | 574 | [5 empty] | 2025-11-07 | 5.4
| EXX | 5267.77 | 5268 | 5267.77 | 5531
| BTR | 699.79 | 700 | 699.79 | 735
| PNR | 1246.15 | 1246 | 1246.15 | 1308
| BTX | 2891.85 | 2892 | 2891.85 | 3037
| PTX | 3314.2 | 3315 | 3314.2 | 3481
STD
| NM7 | 2569.64 | 2570 | 2569.64 | 2699
| WTX | 5267.77 | 5268 | 5267.77 | 5531
FILTER | X | 0
| H | 571.31 | 525 | 571.31 | 551
| C | 495.22 | 450 | 495.22 | 473
| B | 950.52 | 950 | 950.52 | 998
Regulator | X | 0
| R | 752.18 | 752 |  | 790
| M | 1092.72 | 1093 |  | 1148
| H | 1496.88 | 1497 |  | 1572
| N | 301.87 | 302 |  | 317
Flowmeter | X | 0 |  | $
| M | 263.2 | 263 |  | 276
| V | 289.4 | 289 |  | 303
PUMP | X | 0
| A | 642.41 | 600 |  | 630
| C | 642.41 | 600 |  | 630
| D | 642.41 | 600 |  | 630
| B | 642.41 | 600 |  | 630
SOLENOIDS | X | 0
| A | 674.84 | 674 |  | 708
| C | 674.84 | 674 |  | 708
| D | 674.84 | 674 |  | 708
SENSORS | X | 0
| C | 243 | 220 |  | 231
| D | 359.25 | 359 |  | 377
SPECIAL | XX | 0
| BB | 681.08 | 681 |  | 715
| LF | 536.38 | 536 |  | 563
| S1 | 14.97 | 15 |  | 16
| NP | 0 | 0 |  | 0
| OD | 359.25 | 359 |  | 377
| R2 | 359.25 | 360 |  | 378
| R4 | 359.25 | 360 |  | 378
| HD | 950.52 | 950 |  | 998
| DF | 359.25 | 360 |  | 378
| BT | 704.78 | 705 |  | 705
| SC | 289.4 | 289 |  | 303
| C1 | 906.86 | 907 |  | 952
| C2 | 662.37 | 663 |  | 696
| AT | 274.43 | 275 |  | 289
| F1 | 0 | 0 |  | 0
| BL | 767.15 | 797 |  | 837
| ES | 137.21 | 138 |  | 145
| CA | 124.74 | 125 |  | 131
| H1 | 979.21 | 1018 |  | 1069
| 3W | 424.12 | 441 |  | 463
| 03 | 392.93 | 409 |  | 429
| 01 | 424.12 | 441 |  | 463
| CV | 137.21 | 138 |  | 145
| SG | 1278.59 | 1280 |  | 1344
| AB | 521.41 | 525 |  | 551
| LM | 289.4 | 289 |  | 303
| BG | 891.89 | 892 |  | 937
| MT | 1631.6 | 1632 |  | 1714
| 10 | 137.21 | 138 |  | 145
| NF | 118.8 | 119 |  | 125
| MP | 1374.63 | 1375 |  | 1444
| SH | 0 | 0 |  | 0
OUTPUT | X | 0
| 2 | 359.25 | 360 |  | 378
| 4 | 359.25 | 360 |  | 378
Base Instrument | 2000 | 3893.14 | 3893 |  | 4088
| 2500 | 2345.11 | 2415 |  | 2536
| 2510 | 2506.03 | 2585 |  | 2714
| 2520 | 2826.61 | 2940 |  | 3087
| 3000 | 5204.15 | 5204 |  | 5464
| 3500 | 3507.69 | 3507 |  | 3682
| 3510 | 3603.74 | 3603 |  | 3783
| 3520 | 4092.72 | 4256 |  | 4469
Premium Ranges | PR2000 | 600.6 | 649 |  | 681
| PR2500 | 600.6 | 649 |  | 681
| PR2510 | 600.6 | 649 |  | 681
| PR2520 | 600.6 | 649 |  | 681
| PR3000 | 600.6 | 649 |  | 681
| PR3000-2 | 777.13 | 777 |  | 816
| PR3500 | 600.6 | 649 |  | 681
| PR3510 | 600.6 | 649 |  | 681
| PR3520 | 600.6 | 649 |  | 681
DO NOT PASTE PRICE UPDATES
New Sample Plumbing | XXX |  |  | DO NOT PASTE Price UPDATES
| XMX | 263.2 | 263 | DO NOT PASTE Price UPDATES | 276
| XVX | 289.4 | 289 | DO NOT PASTE Price UPDATES | 303
| RMX | 1015.38 | 1015 | DO NOT PASTE Price UPDATES | 1066
| XVA | 931.81 | 889 | DO NOT PASTE Price UPDATES | 933
| XVC | 931.81 | 889 | DO NOT PASTE Price UPDATES | 933
| XVB | 931.81 | 889 | DO NOT PASTE Price UPDATES | 933

## PartsList (hidden)
Part Number | Previous Domestic List Price | Current Domestic List Price | Calculated Price Increase | Paste Calculated Price Increase As Values Here | For Configured Instruments 1. Input % Price Increase in cell H1 2. Copy Column D; Paste as Values into Column E 4. Copy Column C; Paste as Values into Column B 5. Copy Column E: Paste as Values into Coumn C | Percent Increase | 5% | Do Not Round Below | 10
100-0001881 | 120 | 120 | 126
100-0002349 | 56 | 56 | 59
103-0002016 | 15 | 15 | 16
103-0004343 | 22 | 22 | 23
104-0002091 | 248 | 248 | 260
106-0014928 | 200 | 200 | 210
300-0000253 | 225 | 225 | 236
300-0000518 | 20 | 20 | 21
300-0001029 | 25 | 25 | 26
300-0001494 | 33.81 | 34 | 36
300-0001497 | 225 | 225 | 236
300-0003571 | 304 | 304 | 319
300-0004388 | 7.62 | 9 | 9.45
CAL.98.M.0273 | 24 | 24 | 25
CAT-1-H&S | 523 | 523 | 549
CAT-1-HSCBL | 46 | 46 | 48
CAT-1-HSCBL-ADD | 3.25 | 4 | 4.2
CAT-1-RCBL | 46 | 46 | 48
CAT-1-RCBL-ADD | 3.25 | 4 | 4.2
CAT-13-BATT | 328 | 328 | 344
CAT-13-H&S | 530 | 530 | 557
CAT-13-HSCBL | 46 | 46 | 48
CAT-13-HSCBL-ADD | 3.25 | 4 | 4.2
CAT-13-PS | 140 | 140 | 147
CAT-13-RCBL | 46 | 46 | 48
CAT-13-RCBL-ADD | 3.25 | 4 | 4.2
CAT-13-RE | 657 | 657 | 690
CAT-13-RSE | 1165 | 1165 | 1223
CAT-1BATSPR | 388 | 388 | 407
CAT-1BATSPRTAN | 388 | 388 | 407
CAT-1SEN | 461 | 461 | 484
CAT-2CC-8 | 489 | 489 | 513
CAT-2SEN | 461 | 461 | 484
CAT-3-RCBL | 46 | 46 | 48
CAT-3-RCBL-ADD | 3.25 | 4 | 4.2
CAT-3-SOL-E-110 | 771 | 771 | 810
CAT-3-SOL-E-220 | 771 | 771 | 810
CAT-3-SOL-E-24 | 771 | 771 | 810
CAT-3-W-SOL-E-24 | 551 | 551 | 579
CAT-3CC-1 | 907 | 907 | 952
CAT-3CC-2 | 523 | 523 | 549
CAT-3SEN | 530 | 530 | 557
CAT-3SEN-CO2 | 773 | 680 | 714
CAT-3SENHSE | 2184 | 2184 | 2293
CAT-3SENHSE-35 | 2184 | 2184 | 2293
CAT-3SENHSE-35-CO2 | 3050 | 3050 | 3203
CAT-3SENHSE-35-STD | 2778 | 2778 | 2917
CAT-3SENHSE-3520 | 2184 | 2184 | 2293
CAT-3SENHSE-3520-CO2 | 3050 | 3050 | 3203
CAT-3SENHSE-3520-STD | 2778 | 2778 | 2917
CAT-3SENHSE-CO2 | 3050 | 3050 | 3203
CAT-3SENHSE-PNL-VCR | 2184 | 2184 | 2293
CAT-3SENHSE-PNL-VCR-CO2 | 3050 | 3050 | 3203
CAT-3SENHSE-PNL-VCR-STD | 2778 | 2778 | 2917
CAT-3SENHSE-STD | 2778 | 2778 | 2917
CAT-AFM-FE | 75 | 75 | 79
CAT-AFM20 | 564 | 564 | 592
CAT-B&B | 782 | 782 | 821
CAT-CASE-LD1 | 523 | 523 | 549
CAT-CC5 | 523 | 523 | 549
CAT-CF-AL | 83 | 83 | 87
CAT-CFN | 133 | 136 | 143
CAT-FLM-UNIVERSAL | 299 | 299 | 314
CAT-FLMC-UNIVERSAL | 329 | 329 | 345
CAT-LOFLO-SW | 400 | 400 | 420
CAT-NV-SS-2C-2C | 344 | 344 | 361
CAT-OXY-SEN-2-F | 1625 | 1625 | 1706
CAT-OXY-SEN-2-F-10 | 1658 | 1658 | 1741
CAT-OXY-SEN-2-F-24 | 1754 | 1754 | 1842
CAT-OXY-SEN-2-F-24-10 | 1799 | 1799 | 1889
CAT-OXY-SEN-2SN | 411 | 411 | 432
CAT-OXY-SEN-ABOX-2 | 761 | 822 | 863
CAT-OXY-SEN-ABOX-2-100 | 761 | 822 | 863
CAT-OXY-SEN-ABOX-2-100-G | 761 | 822 | 863
CAT-OXY-SEN-ABOX-3 | 1130 | 1220 | 1281
CAT-OXY-SEN-ABOX-3-25 | 1130 | 1220 | 1281
CAT-OXY-SEN-CCBL | 96 | 96 | 101
CAT-OXY-SEN-GF-UNIVERSAL | 176 | 176 | 185
CAT-OXY-SEN-OCBL | 83 | 83 | 87
CAT-OXY-SEN-OCBL-30 | 179 | 179 | 188
CAT-OXY-SEN-PCBL-30 | 155 | 155 | 163
CAT-OXY-SEN-SCBL | 96 | 96 | 101
CAT-OXY-SEN-SCBL-24 | 148 | 148 | 155
CAT-OXY-SEN-SCBL-3 | 66 | 66 | 69
CAT-OXY-SEN-SCBL-30 | 179 | 179 | 188
CAT-OXY-SEN-SCBL-6 | 82 | 82 | 86
CAT-PMP-115 | 732 | 732 | 769
CAT-PMP-115-WR1 | 732 | 732 | 769
CAT-PMP-12 | 732 | 732 | 769
CAT-PMP-220 | 732 | 732 | 769
CAT-PMP-220-WR1 | 732 | 732 | 769
CAT-PMP-24 | 732 | 732 | 769
CAT-PMP-24-CVP | 732 | 732 | 769
CAT-PMP-24-WR1 | 732 | 732 | 769
CAT-PR-100 | 858 | 858 | 901
CAT-PR-250 | 1084 | 1084 | 1138
CAT-PR-3000 | 1710 | 1710 | 1796
CAT-PS-24-23K | 104 | 104 | 109
CAT-PS-24-OXY | 104 | 104 | 109
CAT-QC-Adapter | 40 | 40 | 42
CAT-SERIES-1000L | 2730 | 2730 | 2867
CAT-SERIES-1000R | 3700 | 3700 | 3885
CAT-SERIES-1300 | 2243 | 2243 | 2355
CAT-SERIES-1300-24V | 2372 | 2372 | 2491
CAT-SERIES-1300-24V-BATT | 2987 | 2987 | 3136
CAT-SERIES-1300-24V-NOL | 1882 | 1882 | 1976
CAT-SERIES-1300-24V-NOL-BATT | 2499 | 2499 | 2624
CAT-SERIES-1300-BATT | 2859 | 2859 | 3002
CAT-SERIES-1300-NOL | 1754 | 1754 | 1842
CAT-SERIES-1300-NOL-BATT | 2371 | 2371 | 2490
CAT-SS-4TF-2 | 652 | 652 | 685
CAT-SS-4TF-2-H | 652 | 652 | 685
CAT-SS-FBX | 75 | 75 | 79
CAT-SS-FBX-H | 75 | 75 | 79
CAT-TUBE-1 | 2.46 | 3 | 3.15
CAT-UACWW-12 | 84 | 84 | 88
CAT-ZEROAIRCAL
CAT-ZR-SEN | 3040 | 3040 | 3192
CAT-ZR02 | 7497 | 7497 | 7872
CAT-ZRO2-PMP | 8178 | 8178 | 8587
GAS-0018765 | 98 | 98 | 103

## CALCULATE (hidden)
| PRICE | INTERCO PRICE | PASTE PART NUMBER BELOW | SERIES | RANGE | POWER | MECHANICAL | SAMPLE CONNECTORS | FILTER | REGULATOR | FLOWMETER | PUMP | SOLENOIDS | SENSOR | SPECIAL | OUTPUT | SERIES | RANGE | MECHANICAL | FILTER | REGULATOR | FLOWMETER | PUMP | SOLENOIDS | SENSOR | SPECIAL | OUTPUT | CONFIGURATOR PRICE | Paste Epicor Price | Difference | INTERCO SERIES | INTERCO RANGE | INTERCO MECHANICAL | INTERCO FILTER | INTERCO REGULATOR | INTERCO FLOWMETER | INTERCO PUMP | INTERCO SOLENOIDS | INTERCO SENSOR | INTERCO SPECIAL | INTERCO OUTPUT | 1/2022 List Price For Interco Use | INTERCO CONFIGURATION PRICE | Notes
2000 | #REF! | 3277.05 | 0 | [13 empty] | #N/A | FALSE | #N/A | #N/A | #N/A | #N/A | #N/A | #N/A | #N/A | #N/A | #N/A | #N/A |  | #N/A | #N/A | FALSE | #N/A | #N/A | #N/A | #N/A | #N/A | #N/A | #N/A | #N/A | #N/A | #N/A | #N/A | 2000
2500 | 2415 | 1974 | 0 | [13 empty] | #N/A | FALSE | #N/A | #N/A | #N/A | #N/A | #N/A | #N/A | #N/A | #N/A | #N/A | #N/A |  | #N/A | #N/A | FALSE | #N/A | #N/A | #N/A | #N/A | #N/A | #N/A | #N/A | #N/A | #N/A | #N/A | #N/A | 2000 OD
2510 | 2585 | 2109.45 | 0 | [13 empty] | #N/A | FALSE | #N/A | #N/A | #N/A | #N/A | #N/A | #N/A | #N/A | #N/A | #N/A | #N/A |  | #N/A | #N/A | FALSE | #N/A | #N/A | #N/A | #N/A | #N/A | #N/A | #N/A | #N/A | #N/A | #N/A | #N/A | 2500
2520 | 2940 | 2379.3 | 0 | [13 empty] | #N/A | FALSE | #N/A | #N/A | #N/A | #N/A | #N/A | #N/A | #N/A | #N/A | #N/A | #N/A |  | #N/A | #N/A | FALSE | #N/A | #N/A | #N/A | #N/A | #N/A | #N/A | #N/A | #N/A | #N/A | #N/A | #N/A | 2510
3000 | #REF! | 4380.6 | 0 | [13 empty] | #N/A | FALSE | #N/A | #N/A | #N/A | #N/A | #N/A | #N/A | #N/A | #N/A | #N/A | #N/A |  | #N/A | #N/A | FALSE | #N/A | #N/A | #N/A | #N/A | #N/A | #N/A | #N/A | #N/A | #N/A | #N/A | #N/A | 2520
3500 | #REF! | 2952.6 | 0 | [13 empty] | #N/A | FALSE | #N/A | #N/A | #N/A | #N/A | #N/A | #N/A | #N/A | #N/A | #N/A | #N/A |  | #N/A | #N/A | FALSE | #N/A | #N/A | #N/A | #N/A | #N/A | #N/A | #N/A | #N/A | #N/A | #N/A | #N/A | 3000
3510 | #REF! | 3033.45 | 0 | [13 empty] | #N/A | FALSE | #N/A | #N/A | #N/A | #N/A | #N/A | #N/A | #N/A | #N/A | #N/A | #N/A |  | #N/A | #N/A | FALSE | #N/A | #N/A | #N/A | #N/A | #N/A | #N/A | #N/A | #N/A | #N/A | #N/A | #N/A | 3500
3520 | #REF! | 3445.05 | 0 | [13 empty] | #N/A | FALSE | #N/A | #N/A | #N/A | #N/A | #N/A | #N/A | #N/A | #N/A | #N/A | #N/A |  | #N/A | #N/A | FALSE | #N/A | #N/A | #N/A | #N/A | #N/A | #N/A | #N/A | #N/A | #N/A | #N/A | #N/A | 3510
RANGES 2000 |  |  | 0 | [13 empty] | #N/A | FALSE | #N/A | #N/A | #N/A | #N/A | #N/A | #N/A | #N/A | #N/A | #N/A | #N/A |  | #N/A | #N/A | FALSE | #N/A | #N/A | #N/A | #N/A | #N/A | #N/A | #N/A | #N/A | #N/A | #N/A | #N/A | 3520
H | #REF! | 546 | CAT-2000-BAWMT-XCXVAXX-C2-X | 2000 | B | A | WMT | X | C | X | V | A | X | X | C2 | X | #REF! | #REF! | 0 | 450 | 0 | 289 | 600 | 0 | 0 | 663 | 0 | #REF! |  | #REF! | 3277.05 | 546 | 0 | 495.22 | 0 | 0 | 0 | 0 | 0 | 557.55 | 0 | 4876 | 2438
A | #REF! | 546 | CAT-2000-BUBTP-XCXVAXX-XX-X | 2000 | B | U | BTP | X | C | X | V | A | X | X | XX | X | #REF! | #REF! | 0 | 450 | 0 | 289 | 600 | 0 | 0 | 0 | 0 | #REF! |  | #REF! | 3277.05 | 546 | 0 | 495.22 | 0 | 0 | 0 | 0 | 0 | 0 | 0 | 4318 | 2159
B | #REF! | 546 | CAT-2000-BUBTP-XHXVXXX-XX-X | 2000 | B | U | BTP | X | H | X | V | X | X | X | XX | X | #REF! | #REF! | 0 | 525 | 0 | 289 | 0 | 0 | 0 | 0 | 0 | #REF! |  | #REF! | 3277.05 | 546 | 0 | 571.31 | 0 | 0 | 0 | 0 | 0 | 0 | 0 | 4394 | 2197
C | #REF! | 546 | CAT-2000-BUBTP-XHXXAXX-LF-X | 2000 | B | U | BTP | X | H | X | X | A | X | X | LF | X | #REF! | #REF! | 0 | 525 | 0 | 0 | 600 | 0 | 0 | 536 | 0 | #REF! |  | #REF! | 3277.05 | 546 | 0 | 571.31 | 0 | $ | 0 | 0 | 0 | 0 | 0 | 4394 | 2197
D | #REF! | 546 | CAT-2000-BUBTP-XXXXAXX-XX-X | 2000 | B | U | BTP | X | X | X | X | A | X | X | XX | X | #REF! | #REF! | 0 | 0 | 0 | 0 | 600 | 0 | 0 | 0 | 0 | #REF! |  | #REF! | 3277.05 | 546 | 0 | 0 | 0 | $ | 0 | 0 | 0 | 0 | 0 | 3823 | 1911.5
F | #REF! | 0 | CAT-2000-BUBTP-XXXXXXX-XX-X | 2000 | B | U | BTP | X | X | X | X | X | X | X | XX | X | #REF! | #REF! | 0 | 0 | 0 | 0 | 0 | 0 | 0 | 0 | 0 | #REF! |  | #REF! | 3277.05 | 546 | 0 | 0 | 0 | $ | 0 | 0 | 0 | 0 | 0 | 3823 | 1911.5
G | #REF! | 0 | CAT-2000-BUWMT-2XXVAXX-CA-X | 2000 | B | U | WMT | 2 | X | X | V | A | X | X | CA | X | #REF! | #REF! | 0 | 0 | 0 | 289 | 600 | 0 | 0 | 125 | 0 | #REF! |  | #REF! | 3277.05 | 546 | 0 | 0 | 0 | 0 | 0 | 0 | 0 | 105 | 0 | 3928 | 1964
RANGES 2500/2510 |  |  | CAT-2000-BUWMT-XXXVAXX-C1-X | 2000 | B | U | WMT | X | X | X | V | A | X | X | C1 | X | #REF! | #REF! | 0 | 0 | 0 | 289 | 600 | 0 | 0 | 907 | 0 | #REF! |  | #REF! | 3277.05 | 546 | 0 | 0 | 0 | 0 | 0 | 0 | 0 | 763.35 | 0 | 4586 | 2293
A | 649 | 546 | CAT-2000-BUWMT-XXXXAXX-BT-X | 2000 | B | U | WMT | X | X | X | X | A | X | X | BT | X | #REF! | #REF! | 0 | 0 | 0 | 0 | 600 | 0 | 0 | 705 | 0 | #REF! |  | #REF! | 3277.05 | 546 | 0 | 0 | 0 | $ | 0 | 0 | 0 | 593.25 | 0 | 4416 | 2208
B | 649 | 546 | CAT-2000-BUWMT-XXXXAXX-LF-X | 2000 | B | U | WMT | X | X | X | X | A | X | X | LF | X | #REF! | #REF! | 0 | 0 | 0 | 0 | 600 | 0 | 0 | 536 | 0 | #REF! |  | #REF! | 3277.05 | 546 | 0 | 0 | 0 | $ | 0 | 0 | 0 | 0 | 0 | 3823 | 1911.5
C | 0 | 0 | CAT-2000-BUWMT-XXXXBXX-BT-X | 2000 | B | U | WMT | X | X | X | X | B | X | X | BT | X | #REF! | #REF! | 0 | 0 | 0 | 0 | 600 | 0 | 0 | 705 | 0 | #REF! |  | #REF! | 3277.05 | 546 | 0 | 0 | 0 | $ | 0 | 0 | 0 | 593.25 | 0 | 4416 | 2208
D | 0 | 0 | CAT-2000-BUWTX-XXXXAXX-LF-X | 2000 | B | U | WTX | X | X | X | X | A | X | X | LF | X | #REF! | #REF! | 5268 | 0 | 0 | 0 | 600 | 0 | 0 | 536 | 0 | #REF! |  | #REF! | 3277.05 | 546 | 5267.77 | 0 | 0 | $ | 0 | 0 | 0 | 0 | 0 | 9091 | 4545.5
E | 0 | 0 | CAT-2000-DUPNL-1XXXXXX-R4-X | 2000 | D | U | PNL | 1 | X | X | X | X | X | X | R4 | X | #REF! | #REF! | 547 | 0 | 0 | 0 | 0 | 0 | 0 | 360 | 0 | #REF! |  | #REF! | 3277.05 | 546 | 546.36 | 0 | 0 | $ | 0 | 0 | 0 | 0 | 0 | 4369 | 2184.5
S | 0 |  | CAT-2000-FAWMT-XXXXXXX-OD-X | 2000 | F | A | WMT | X | X | X | X | X | X | X | OD | X | #REF! | #REF! | 0 | 0 | 0 | 0 | 0 | 0 | 0 | 359 | 0 | #REF! |  | #REF!
F | 0 | 0 | CAT-2000-FUBTP-XCXMXXX-XX-X | 2000 | F | U | BTP | X | C | X | M | X | X | X | XX | X | #REF! | #REF! | 0 | 450 | 0 | 263 | 0 | 0 | 0 | 0 | 0 | #REF! |  | #REF! | 3277.05 | 0 | 0 | 495.22 | 0 | 0 | 0 | 0 | 0 | 0 | 0 | 3772 | 1886
RANGES 2520 |  |  | CAT-2000-FUBTP-XHXVAXX-XX-X | 2000 | F | U | BTP | X | H | X | V | A | X | X | XX | X | #REF! | #REF! | 0 | 525 | 0 | 289 | 600 | 0 | 0 | 0 | 0 | #REF! |  | #REF! | 3277.05 | 0 | 0 | 571.31 | 0 | 0 | 0 | 0 | 0 | 0 | 0 | 3848 | 1924
A | 649 | 546 | CAT-2000-FUBTP-XXXVAXX-XX-X | 2000 | F | U | BTP | X | X | X | V | A | X | X | XX | X | #REF! | #REF! | 0 | 0 | 0 | 289 | 600 | 0 | 0 | 0 | 0 | #REF! |  | #REF! | 3277.05 | 0 | 0 | 0 | 0 | 0 | 0 | 0 | 0 | 0 | 0 | 3277 | 1638.5
B | 649 | 546 | CAT-2000-FUBTP-XXXXAXX-XX-X | 2000 | F | U | BTP | X | X | X | X | A | X | X | XX | X | #REF! | #REF! | 0 | 0 | 0 | 0 | 600 | 0 | 0 | 0 | 0 | #REF! |  | #REF! | 3277.05 | 0 | 0 | 0 | 0 | $ | 0 | 0 | 0 | 0 | 0 | 3277 | 1638.5
C | 0 | 0 | CAT-2000-FUWMT-XCNMXXX-XX-X | 2000 | F | U | WMT | X | C | N | M | X | X | X | XX | X | #REF! | #REF! | 0 | 450 | 302 | 263 | 0 | 0 | 0 | 0 | 0 | #REF! |  | #REF! | 3277.05 | 0 | 0 | 495.22 | 0 | 0 | 0 | 0 | 0 | 0 | 0 | 3772 | 1886
G | 0 | 0 | CAT-2000-FUWMT-XXRMXXX-XX-X | 2000 | F | U | WMT | X | X | R | M | X | X | X | XX | X | #REF! | #REF! | 0 | 0 | 752 | 263 | 0 | 0 | 0 | 0 | 0 | #REF! |  | #REF! | 3277.05 | 0 | 0 | 0 | 0 | 0 | 0 | 0 | 0 | 0 | 0 | 3277 | 1638.5
D | 0 | 0 | CAT-2000-FUWMT-XXXMXXX-XX-X | 2000 | F | U | WMT | X | X | X | M | X | X | X | XX | X | #REF! | #REF! | 0 | 0 | 0 | 263 | 0 | 0 | 0 | 0 | 0 | #REF! |  | #REF! | 3277.05 | 0 | 0 | 0 | 0 | 0 | 0 | 0 | 0 | 0 | 0 | 3277 | 1638.5
E | 0 | 0 | CAT-2000-GUBTP-XHXVAXX-XX-X | 2000 | G | U | BTP | X | H | X | V | A | X | X | XX | X | #REF! | #REF! | 0 | 525 | 0 | 289 | 600 | 0 | 0 | 0 | 0 | #REF! |  | #REF! | 3277.05 | 0 | 0 | 571.31 | 0 | 0 | 0 | 0 | 0 | 0 | 0 | 3848 | 1924
F | 0 | 0 | CAT-2000-GUBTP-XXXVAXX-XX-X | 2000 | G | U | BTP | X | X | X | V | A | X | X | XX | X | #REF! | #REF! | 0 | 0 | 0 | 289 | 600 | 0 | 0 | 0 | 0 | #REF! |  | #REF! | 3277.05 | 0 | 0 | 0 | 0 | 0 | 0 | 0 | 0 | 0 | 0 | 3277 | 1638.5
RANGES 3000 |  |  | CAT-2000-GUBTP-XXXVXXX-XX-X | 2000 | G | U | BTP | X | X | X | V | X | X | X | XX | X | #REF! | #REF! | 0 | 0 | 0 | 289 | 0 | 0 | 0 | 0 | 0 | #REF! |  | #REF! | 3277.05 | 0 | 0 | 0 | 0 | 0 | 0 | 0 | 0 | 0 | 0 | 3277 | 1638.5
G | #REF! | 0 | CAT-2000-GUBTP-XXXXXXX-XX-X | 2000 | G | U | BTP | X | X | X | X | X | X | X | XX | X | #REF! | #REF! | 0 | 0 | 0 | 0 | 0 | 0 | 0 | 0 | 0 | #REF! |  | #REF! | 3277.05 | 0 | 0 | 0 | 0 | $ | 0 | 0 | 0 | 0 | 0 | 3277 | 1638.5
F | #REF! | 0 | CAT-2000-GUPNL-XXXVAXX-XX-X | 2000 | G | U | PNL | X | X | X | V | A | X | X | XX | X | #REF! | #REF! | 547 | 0 | 0 | 289 | 600 | 0 | 0 | 0 | 0 | #REF! |  | #REF! | 3277.05 | 0 | 546.36 | 0 | 0 | 0 | 0 | 0 | 0 | 0 | 0 | 3823 | 1911.5
Y | #REF! | 0 | CAT-2000-GUPNR-1XXXXXX-XX-X | 2000 | G | U | PNR | 1 | X | X | X | X | X | X | XX | X | #REF! | #REF! | 1246 | 0 | 0 | 0 | 0 | 0 | 0 | 0 | 0 | #REF! |  | #REF! | 3277.05 | 0 | 1246.15 | 0 | 0 | $ | 0 | 0 | 0 | 0 | 0 | 4523 | 2261.5
I | #REF! | 654.15 | CAT-2000-GUPTX-XXXMXXX-XX-X | 2000 | G | U | PTX | X | X | X | M | X | X | X | XX | X | #REF! | #REF! | 3315 | 0 | 0 | 263 | 0 | 0 | 0 | 0 | 0 | #REF! |  | #REF! | 3277.05 | 0 | 3314.2 | 0 | 0 | 0 | 0 | 0 | 0 | 0 | 0 | 6591 | 3295.5
H | #REF! | 654.15 | CAT-2000-GUWMT-XHXVAXX-S1-X | 2000 | G | U | WMT | X | H | X | V | A | X | X | S1 | X | #REF! | #REF! | 0 | 525 | 0 | 289 | 600 | 0 | 0 | 15 | 0 | #REF! |  | #REF! | 3277.05 | 0 | 0 | 571.31 | 0 | 0 | 0 | 0 | 0 | 0 | 0 | 3848 | 1924
E | #REF! | 546 | CAT-2000-GUWMT-XXXMXXX-4C-X | 2000 | G | U | WMT | X | X | X | M | X | X | X | 4C | X | #REF! | #REF! | 0 | 0 | 0 | 263 | 0 | 0 | 0 | 0 | 0 | #REF! |  | #REF! | 3277.05 | 0 | 0 | 0 | 0 | 0 | 0 | 0 | 0 | 0 | 0 | 3277 | 1638.5
D | #REF! | 546 | CAT-2000-GUWMT-XXXMXXX-XX-X | 2000 | G | U | WMT | X | X | X | M | X | X | X | XX | X | #REF! | #REF! | 0 | 0 | 0 | 263 | 0 | 0 | 0 | 0 | 0 | #REF! |  | #REF! | 3277.05 | 0 | 0 | 0 | 0 | 0 | 0 | 0 | 0 | 0 | 0 | 3277 | 1638.5
C | #REF! | 546 | CAT-2000-GUWMT-XXXXXXX-OD-X | 2000 | G | U | WMT | X | X | X | X | X | X | X | OD | X | #REF! | #REF! | 0 | 0 | 0 | 0 | 0 | 0 | 0 | 359 | 0 | #REF! |  | #REF! | 3277.05 | 0 | 0 | 0 | 0 | $ | 0 | 0 | 0 | 0 | 0 | 3277 | 1638.5
B | #REF! | 546 | CAT-2000-HABTP-XXXXXXX-R4-X | 2000 | H | A | BTP | X | X | X | X | X | X | X | R4 | X | #REF! | #REF! | 0 | 0 | 0 | 0 | 0 | 0 | 0 | 360 | 0 | #REF! |  | #REF! | 3277.05 | 546 | 0 | 0 | 0 | $ | 0 | 0 | 0 | 0 | 0 | 3823 | 1911.5
A | #REF! | 546 | CAT-2000-HAPNL-XXXXAXX-XX-X | 2000 | H | A | PNL | X | X | X | X | A | X | X | XX | X | #REF! | #REF! | 547 | 0 | 0 | 0 | 600 | 0 | 0 | 0 | 0 | #REF! |  | #REF! | 3277.05 | 546 | 546.36 | 0 | 0 | $ | 0 | 0 | 0 | 0 | 0 | 4369 | 2184.5
Z | #REF! | 546 | CAT-2000-HUBTP-XXRMXXX-XX-X | 2000 | H | U | BTP | X | X | R | M | X | X | X | XX | X | #REF! | #REF! | 0 | 0 | 752 | 263 | 0 | 0 | 0 | 0 | 0 | #REF! |  | #REF! | 3277.05 | 546 | 0 | 0 | 0 | 0 | 0 | 0 | 0 | 0 | 0 | 3823 | 1911.5
RANGES 3500/3510 |  |  | CAT-2000-HUBTP-XXXVAXX-XX-X | 2000 | H | U | BTP | X | X | X | V | A | X | X | XX | X | #REF! | #REF! | 0 | 0 | 0 | 289 | 600 | 0 | 0 | 0 | 0 | #REF! |  | #REF! | 3277.05 | 546 | 0 | 0 | 0 | 0 | 0 | 0 | 0 | 0 | 0 | 3823 | 1911.5
H | #REF! | 0 | CAT-2000-HUBTP-XXXXXXX-DF-X | 2000 | H | U | BTP | X | X | X | X | X | X | X | DF | X | #REF! | #REF! | 0 | 0 | 0 | 0 | 0 | 0 | 0 | 360 | 0 | #REF! |  | #REF! | 3277.05 | 546 | 0 | 0 | 0 | $ | 0 | 0 | 0 | 302.4 | 0 | 4125 | 2062.5
F | #REF! | 0 | CAT-2000-HUBTP-XXXXXXX-XX-X | 2000 | H | U | BTP | X | X | X | X | X | X | X | XX | X | #REF! | #REF! | 0 | 0 | 0 | 0 | 0 | 0 | 0 | 0 | 0 | #REF! |  | #REF! | 3277.05 | 546 | 0 | 0 | 0 | $ | 0 | 0 | 0 | 0 | 0 | 3823 | 1911.5
E | #REF! | 0 | CAT-2000-HUPNL-XHXVAXX-XX-X | 2000 | H | U | PNL | X | H | X | V | A | X | X | XX | X | #REF! | #REF! | 547 | 525 | 0 | 289 | 600 | 0 | 0 | 0 | 0 | #REF! |  | #REF! | 3277.05 | 546 | 546.36 | 571.31 | 0 | 0 | 0 | 0 | 0 | 0 | 0 | 4941 | 2470.5
D | #REF! | 0 | CAT-2000-HUPNL-XXXVAXX-XX-X | 2000 | H | U | PNL | X | X | X | V | A | X | X | XX | X | #REF! | #REF! | 547 | 0 | 0 | 289 | 600 | 0 | 0 | 0 | 0 | #REF! |  | #REF! | 3277.05 | 546 | 546.36 | 0 | 0 | 0 | 0 | 0 | 0 | 0 | 0 | 4369 | 2184.5
I | #REF! | 0 | CAT-2000-HUWMT-XXXXXXX-XX-X | 2000 | H | U | WMT | X | X | X | X | X | X | X | XX | X | #REF! | #REF! | 0 | 0 | 0 | 0 | 0 | 0 | 0 | 0 | 0 | #REF! |  | #REF! | 3277.05 | 546 | 0 | 0 | 0 | $ | 0 | 0 | 0 | 0 | 0 | 3823 | 1911.5
J | #REF! | 0 | CAT-2500-ALSTD-1XXXXXX-XX-X | 2500 | A | L | STD | 1 | X | X | X | X | X | X | XX | X | 2415 | 649 | 0 | 0 | 0 | 0 | 0 | 0 | 0 | 0 | 0 | 3064 |  | 3064 | 1974 | 546 | 0 | 0 | 0 | $ | 0 | 0 | 0 | 0 | 0 | 2520 | 1260
A | #REF! | 546 | CAT-2500-CLSTD-1XXXXXX-4C-X | 2500 | C | L | STD | 1 | X | X | X | X | X | X | 4C | X | 2415 | 0 | 0 | 0 | 0 | 0 | 0 | 0 | 0 | 0 | 0 | 2415 |  | 2415 | 1974 | 0 | 0 | 0 | 0 | $ | 0 | 0 | 0 | 0 | 0 | 1974 | 987
B | #REF! | 546 | CAT-2500-CLSTD-XXXMXXX-4C-X | 2500 | C | L | STD | X | X | X | M | X | X | X | 4C | X | 2415 | 0 | 0 | 0 | 0 | 263 | 0 | 0 | 0 | 0 | 0 | 2678 |  | 2678 | 1974 | 0 | 0 | 0 | 0 | 0 | 0 | 0 | 0 | 0 | 0 | 1974 | 987
C | #REF! | 546 | CAT-2500-DLSTD-1XXXXXX-XX-X | 2500 | D | L | STD | 1 | X | X | X | X | X | X | XX | X | 2415 | 0 | 0 | 0 | 0 | 0 | 0 | 0 | 0 | 0 | 0 | 2415 |  | 2415 | 1974 | 0 | 0 | 0 | 0 | $ | 0 | 0 | 0 | 0 | 0 | 1974 | 987
G | #REF! | 546 | CAT-2500-FLNM7-XXXXXXX-XX-X | 2500 | F | L | NM7 | X | X | X | X | X | X | X | XX | X | 2415 | 0 | 2570 | 0 | 0 | 0 | 0 | 0 | 0 | 0 | 0 | 4985 |  | 4985 | 1974 | 0 | 2569.64 | 0 | 0 | $ | 0 | 0 | 0 | 0 | 0 | 4544 | 2272
RANGES 3520 |  |  | CAT-2500-FLSTD-1XXXXXX-XX-X | 2500 | F | L | STD | 1 | X | X | X | X | X | X | XX | X | 2415 | 0 | 0 | 0 | 0 | 0 | 0 | 0 | 0 | 0 | 0 | 2415 |  | 2415 | 1974 | 0 | 0 | 0 | 0 | $ | 0 | 0 | 0 | 0 | 0 | 1974 | 987
C | #REF! | 0 | CAT-2500-SLSTD-XXXXXXX-XX-X | 2500 | S | L | STD | X | X | X | X | X | X | X | XX | X | 2415 | 0 | 0 | 0 | 0 | 0 | 0 | 0 | 0 | 0 | 0 | 2415 |  | 2415 | 1974 | 0 | 0 | 0 | 0 | $ | 0 | 0 | 0 | 0 | 0 | 1974 | 987
I | #REF! | 0 | CAT-2510-ACSTD-XCNMXXX-XX-X | 2510 | A | C | STD | X | C | N | M | X | X | X | XX | X | 2585 | 649 | 0 | 450 | 302 | 263 | 0 | 0 | 0 | 0 | 0 | 4249 |  | 4249 | 2109.45 | 546 | 0 | 495.22 | 0 | 0 | 0 | 0 | 0 | 0 | 0 | 3151 | 1575.5
D | #REF! | 0 | CAT-2510-ACSTD-XHXVCXX-S1-X | 2510 | A | C | STD | X | H | X | V | C | X | X | S1 | X | 2585 | 649 | 0 | 525 | 0 | 289 | 600 | 0 | 0 | 15 | 0 | 4663 |  | 4663 | 2109.45 | 546 | 0 | 571.31 | 0 | 0 | 0 | 0 | 0 | 0 | 0 | 3227 | 1613.5
E | #REF! | 0 | CAT-2510-BANM7-1CXMXXX-XX-X | 2510 | B | A | NM7 | 1 | C | X | M | X | X | X | XX | X | 2585 | 649 | 2570 | 450 | 0 | 263 | 0 | 0 | 0 | 0 | 0 | 6517 |  | 6517 | 2109.45 | 546 | 2569.64 | 495.22 | 0 | 0 | 0 | 0 | 0 | 0 | 0 | 5720 | 2860
F | #REF! | 0 | CAT-2510-BANM7-XXRMXXX-XX-X | 2510 | B | A | NM7 | X | X | R | M | X | X | X | XX | X | 2585 | 649 | 2570 | 0 | 752 | 263 | 0 | 0 | 0 | 0 | 0 | 6819 |  | 6819 | 2109.45 | 546 | 2569.64 | 0 | 0 | 0 | 0 | 0 | 0 | 0 | 0 | 5225 | 2612.5
G | #REF! | 0 | Cat-2510-CASTD-XXXVAXX-XX-X | 2510 | C | A | STD | X | X | X | V | A | X | X | XX | X | 2585 | 0 | 0 | 0 | 0 | 289 | 600 | 0 | 0 | 0 | 0 | 3474 |  | 3474 | 2109.45 | 0 | 0 | 0 | 0 | 0 | 0 | 0 | 0 | 0 | 0 | 2109 | 1054.5
H | #REF! | 0 | CAT-2510-CCSTD-XCXVCXX-XX-X | 2510 | C | C | STD | X | C | X | V | C | X | X | XX | X | 2585 | 0 | 0 | 450 | 0 | 289 | 600 | 0 | 0 | 0 | 0 | 3924 |  | 3924 | 2109.45 | 0 | 0 | 495.22 | 0 | 0 | 0 | 0 | 0 | 0 | 0 | 2605 | 1302.5
A | #REF! | 546 | CAT-2510-D1XXXX-CVP | 2510 | C C: D; A C: 1; STD STD: XXX; X X X: -; X C H C X X C: C; X N X X R X X: V; X M V M M V V: P | 2585 | 0 | #N/A | 450 | #N/A | #N/A | #N/A | #N/A | #N/A | #N/A | #N/A | #N/A |  | #N/A | 2109.45 | 0 | #N/A | 495.22 | #N/A | #N/A | #N/A | #N/A | #N/A | #N/A | #N/A | #N/A | #N/A
B | #REF! | 546 | CAT-2510-DASTD-XXXXXXX-XX-X | 2510 | D | A | STD | X | X | X | X | X | X | X | XX | X | 2585 | 0 | 0 | 0 | 0 | 0 | 0 | 0 | 0 | 0 | 0 | 2585 |  | 2585 | 2109.45 | 0 | 0 | 0 | 0 | $ | 0 | 0 | 0 | 0 | 0 | 2109 | 1054.5
MECHANICAL |  |  | CAT-2510-DCNM7-XHXVCXX-XX-X | 2510 | D | C | NM7 | X | H | X | V | C | X | X | XX | X | 2585 | 0 | 2570 | 525 | 0 | 289 | 600 | 0 | 0 | 0 | 0 | 6569 |  | 6569 | 2109.45 | 0 | 2569.64 | 571.31 | 0 | 0 | 0 | 0 | 0 | 0 | 0 | 5250 | 2625
BTP | 0 | 0 | CAT-2510-DCNM7-XXXVCXX-XX-X | 2510 | D | C | NM7 | X | X | X | V | C | X | X | XX | X | 2585 | 0 | 2570 | 0 | 0 | 289 | 600 | 0 | 0 | 0 | 0 | 6044 |  | 6044 | 2109.45 | 0 | 2569.64 | 0 | 0 | 0 | 0 | 0 | 0 | 0 | 0 | 4679 | 2339.5
WMT | 0 | 0 | CAT-2510-DCSTD-XCNMXXX-XX-X | 2510 | D | C | STD | X | C | N | M | X | X | X | XX | X | 2585 | 0 | 0 | 450 | 302 | 263 | 0 | 0 | 0 | 0 | 0 | 3600 |  | 3600 | 2109.45 | 0 | 0 | 495.22 | 0 | 0 | 0 | 0 | 0 | 0 | 0 | 2605 | 1302.5
PNL | 547 | 546.36 | CAT-2510-DCSTD-XHXVCXX-S1-X | 2510 | D | C | STD | X | H | X | V | C | X | X | S1 | X | 2585 | 0 | 0 | 525 | 0 | 289 | 600 | 0 | 0 | 15 | 0 | 4014 |  | 4014 | 2109.45 | 0 | 0 | 571.31 | 0 | 0 | 0 | 0 | 0 | 0 | 0 | 2681 | 1340.5
BTR | 700 | 699.79 | CAT-2510-DCSTD-XHXVCXX-XX-X | 2510 | D | C | STD | X | H | X | V | C | X | X | XX | X | 2585 | 0 | 0 | 525 | 0 | 289 | 600 | 0 | 0 | 0 | 0 | 3999 |  | 3999 | 2109.45 | 0 | 0 | 571.31 | 0 | 0 | 0 | 0 | 0 | 0 | 0 | 2681 | 1340.5
PNR | 1246 | 1246.15 | CAT-2510-DCSTD-XXXVCXX-4C-X | 2510 | D | C | STD | X | X | X | V | C | X | X | 4C | X | 2585 | 0 | 0 | 0 | 0 | 289 | 600 | 0 | 0 | 0 | 0 | 3474 |  | 3474 | 2109.45 | 0 | 0 | 0 | 0 | 0 | 0 | 0 | 0 | 0 | 0 | 2109 | 1054.5
NM7 | 2570 | 2569.64 | CAT-2510-DCSTD-XXXVCXX-XX-X | 2510 | D | C | STD | X | X | X | V | C | X | X | XX | X | 2585 | 0 | 0 | 0 | 0 | 289 | 600 | 0 | 0 | 0 | 0 | 3474 |  | 3474 | 2109.45 | 0 | 0 | 0 | 0 | 0 | 0 | 0 | 0 | 0 | 0 | 2109 | 1054.5
BTX | 2892 | 2891.85 | CAT-2510-SDSTD-XXXVDXX-XX-X | 2510 | S | D | STD | X | X | X | V | D | X | X | XX | X | 2585 | 0 | 0 | 0 | 0 | 289 | 600 | 0 | 0 | 0 | 0 | 3474 |  | 3474 | 2109.45 | 0 | 0 | 0 | 0 | 0 | 0 | 0 | 0 | 0 | 0 | 2109 | 1054.5
PTX | 3315 | 3314.2 | CAT-2520-BUSTD-XCXVBXX-QC-X | 2520 | B | U | STD | X | C | X | V | B | X | X | QC | X | 2940 | 649 | 0 | 450 | 0 | 289 | 600 | 0 | 0 | 0 | 0 | 4928 |  | 4928 | 2379.3 | 546 | 0 | 495.22 | 0 | 0 | 0 | 0 | 0 | 0 | 0 | 3421 | 1710.5
EXX | 5268 | 5267.77 | CAT-2520-BUSTD-XCXVBXX-XX-X | 2520 | B | U | STD | X | C | X | V | B | X | X | XX | X | 2940 | 649 | 0 | 450 | 0 | 289 | 600 | 0 | 0 | 0 | 0 | 4928 |  | 4928 | 2379.3 | 546 | 0 | 495.22 | 0 | 0 | 0 | 0 | 0 | 0 | 0 | 3421 | 1710.5
WTX | 5268 | 5267.77 | CAT-2520-BUSTD-XXNMXXX-XX-X | 2520 | B | U | STD | X | X | N | M | X | X | X | XX | X | 2940 | 649 | 0 | 0 | 302 | 263 | 0 | 0 | 0 | 0 | 0 | 4154 |  | 4154 | 2379.3 | 546 | 0 | 0 | 0 | 0 | 0 | 0 | 0 | 0 | 0 | 2925 | 1462.5
STD | 0 | 0 | CAT-2520-BUSTD-XXRMXXX-XX-X | 2520 | B | U | STD | X | X | R | M | X | X | X | XX | X | 2940 | 649 | 0 | 0 | 752 | 263 | 0 | 0 | 0 | 0 | 0 | 4604 |  | 4604 | 2379.3 | 546 | 0 | 0 | 0 | 0 | 0 | 0 | 0 | 0 | 0 | 2925 | 1462.5
FILTER |  |  | CAT-2520-CUSTD-XCXVBXX-QC-X | 2520 | C | U | STD | X | C | X | V | B | X | X | QC | X | 2940 | 0 | 0 | 450 | 0 | 289 | 600 | 0 | 0 | 0 | 0 | 4279 |  | 4279 | 2379.3 | 0 | 0 | 495.22 | 0 | 0 | 0 | 0 | 0 | 0 | 0 | 2875 | 1437.5
H | 525 | 571.31 | CAT-2520-CUSTD-XCXVBXX-XX-X | 2520 | C | U | STD | X | C | X | V | B | X | X | XX | X | 2940 | 0 | 0 | 450 | 0 | 289 | 600 | 0 | 0 | 0 | 0 | 4279 |  | 4279 | 2379.3 | 0 | 0 | 495.22 | 0 | 0 | 0 | 0 | 0 | 0 | 0 | 2875 | 1437.5
C | 450 | 495.22 | CAT-2520-CUSTD-XXRMXXX-XX-X | 2520 | C | U | STD | X | X | R | M | X | X | X | XX | X | 2940 | 0 | 0 | 0 | 752 | 263 | 0 | 0 | 0 | 0 | 0 | 3955 |  | 3955 | 2379.3 | 0 | 0 | 0 | 0 | 0 | 0 | 0 | 0 | 0 | 0 | 2379 | 1189.5
B | 950 | 950.52 | CAT-2520-DUSTD-XXRMXXX-QC-X | 2520 | D | U | STD | X | X | R | M | X | X | X | QC | X | 2940 | 0 | 0 | 0 | 752 | 263 | 0 | 0 | 0 | 0 | 0 | 3955 |  | 3955 | 2379.3 | 0 | 0 | 0 | 0 | 0 | 0 | 0 | 0 | 0 | 0 | 2379 | 1189.5
X | 0 | 0 | CAT-2520-DUSTD-XXXVBXX-XX-X | 2520 | D | U | STD | X | X | X | V | B | X | X | XX | X | 2940 | 0 | 0 | 0 | 0 | 289 | 600 | 0 | 0 | 0 | 0 | 3829 |  | 3829 | 2379.3 | 0 | 0 | 0 | 0 | 0 | 0 | 0 | 0 | 0 | 0 | 2379 | 1189.5
REGULATOR |  |  | CAT-2520-FUSTD-XXMMXXX-XX-X | 2520 | F | U | STD | X | X | M | M | X | X | X | XX | X | 2940 | 0 | 0 | 0 | 1093 | 263 | 0 | 0 | 0 | 0 | 0 | 4296 |  | 4296 | 2379.3 | 0 | 0 | 0 | 0 | 0 | 0 | 0 | 0 | 0 | 0 | 2379 | 1189.5
x | 0 | 0 | CAT-2520-FUSTD-XXXVBXX-XX-X | 2520 | F | U | STD | X | X | X | V | B | X | X | XX | X | 2940 | 0 | 0 | 0 | 0 | 289 | 600 | 0 | 0 | 0 | 0 | 3829 |  | 3829 | 2379.3 | 0 | 0 | 0 | 0 | 0 | 0 | 0 | 0 | 0 | 0 | 2379 | 1189.5
R | 752 | 0 | CAT-2520-FUSTD-XXXXXXX-XX-X | 2520 | F | U | STD | X | X | X | X | X | X | X | XX | X | 2940 | 0 | 0 | 0 | 0 | 0 | 0 | 0 | 0 | 0 | 0 | 2940 |  | 2940 | 2379.3 | 0 | 0 | 0 | 0 | $ | 0 | 0 | 0 | 0 | 0 | 2379 | 1189.5
M | 1093 | 0 | CAT-3000-EUBTP-XXXXXXX-XX-X | 3000 | E | U | BTP | X | X | X | X | X | X | X | XX | X | #REF! | #REF! | 0 | 0 | 0 | 0 | 0 | 0 | 0 | 0 | 0 | #REF! |  | #REF! | 4380.6 | 546 | 0 | 0 | 0 | $ | 0 | 0 | 0 | 0 | 0 | 4927 | 2463.5
H | 1497 | 0 | CAT-3000-FABTP-XHXVAAX-BB-X | 3000 | F | A | BTP | X | H | X | V | A | A | X | BB | X | #REF! | #REF! | 0 | 525 | 0 | 289 | 600 | 674 | 0 | 681 | 0 | #REF! |  | #REF! | 4380.6 | 0 | 0 | 571.31 | 0 | 0 | 0 | 0 | 0 | 0 | 0 | 4952 | 2476
N | 302 | 0 | CAT-3000-FABTP-XHXVAAX-XX-X | 3000 | F | A | BTP | X | H | X | V | A | A | X | XX | X | #REF! | #REF! | 0 | 525 | 0 | 289 | 600 | 674 | 0 | 0 | 0 | #REF! |  | #REF! | 4380.6 | 0 | 0 | 571.31 | 0 | 0 | 0 | 0 | 0 | 0 | 0 | 4952 | 2476
FLOWMETER |  |  | CAT-3000-FAWMT-XHXVAXX-XX-X | 3000 | F | A | WMT | X | H | X | V | A | X | X | XX | X | #REF! | #REF! | 0 | 525 | 0 | 289 | 600 | 0 | 0 | 0 | 0 | #REF! |  | #REF! | 4380.6 | 0 | 0 | 571.31 | 0 | 0 | 0 | 0 | 0 | 0 | 0 | 4952 | 2476
X | 0 | $ | CAT-3000-FUBTP-XCXVAXC-XX-X | 3000 | F | U | BTP | X | C | X | V | A | X | C | XX | X | #REF! | #REF! | 0 | 450 | 0 | 289 | 600 | 0 | 220 | 0 | 0 | #REF! |  | #REF! | 4380.6 | 0 | 0 | 495.22 | 0 | 0 | 0 | 0 | 0 | 0 | 0 | 4876 | 2438
M | 263 | 0 | CAT-3000-FUBTP-XXXVAXX-XX-X | 3000 | F | U | BTP | X | X | X | V | A | X | X | XX | X | #REF! | #REF! | 0 | 0 | 0 | 289 | 600 | 0 | 0 | 0 | 0 | #REF! |  | #REF! | 4380.6 | 0 | 0 | 0 | 0 | 0 | 0 | 0 | 0 | 0 | 0 | 4381 | 2190.5
V | 289 | 0 | CAT-3000-FUBTP-XXXXXXX-XX-X | 3000 | F | U | BTP | X | X | X | X | X | X | X | XX | X | #REF! | #REF! | 0 | 0 | 0 | 0 | 0 | 0 | 0 | 0 | 0 | #REF! |  | #REF! | 4380.6 | 0 | 0 | 0 | 0 | $ | 0 | 0 | 0 | 0 | 0 | 4381 | 2190.5
PUMP |  |  | CAT-3000-GABTP-XXXVAXC-LF-X | 3000 | G | A | BTP | X | X | X | V | A | X | C | LF | X | #REF! | #REF! | 0 | 0 | 0 | 289 | 600 | 0 | 220 | 536 | 0 | #REF! |  | #REF! | 4380.6 | 0 | 0 | 0 | 0 | 0 | 0 | 0 | 0 | 0 | 0 | 4381 | 2190.5
X | 0 | 0 | CAT-3000-GUBTP-1XXMXXX-XX-X | 3000 | G | U | BTP | 1 | X | X | M | X | X | X | XX | X | #REF! | #REF! | 0 | 0 | 0 | 263 | 0 | 0 | 0 | 0 | 0 | #REF! |  | #REF! | 4380.6 | 0 | 0 | 0 | 0 | 0 | 0 | 0 | 0 | 0 | 0 | 4381 | 2190.5
A | 600 | 0 | CAT-3000-GUBTP-2CRMXXX-R4-X | 3000 | G | U | BTP | 2 | C | R | M | X | X | X | R4 | X | #REF! | #REF! | 0 | 450 | 752 | 263 | 0 | 0 | 0 | 360 | 0 | #REF! |  | #REF! | 4380.6 | 0 | 0 | 495.22 | 0 | 0 | 0 | 0 | 0 | 0 | 0 | 4876 | 2438
C | 600 | 0 | CAT-3000-GUBTP-XCRMXXX-XX-X | 3000 | G | U | BTP | X | C | R | M | X | X | X | XX | X | #REF! | #REF! | 0 | 450 | 752 | 263 | 0 | 0 | 0 | 0 | 0 | #REF! |  | #REF! | 4380.6 | 0 | 0 | 495.22 | 0 | 0 | 0 | 0 | 0 | 0 | 0 | 4876 | 2438
D | 600 | 0 | CAT-3000-GUBTP-XCXVAXX-XX-X | 3000 | G | U | BTP | X | C | X | V | A | X | X | XX | X | #REF! | #REF! | 0 | 450 | 0 | 289 | 600 | 0 | 0 | 0 | 0 | #REF! |  | #REF! | 4380.6 | 0 | 0 | 495.22 | 0 | 0 | 0 | 0 | 0 | 0 | 0 | 4876 | 2438
B | 600 | 0 | CAT-3000-GUBTP-XHMMXXC-XX-X | 3000 | G | U | BTP | X | H | M | M | X | X | C | XX | X | #REF! | #REF! | 0 | 525 | 1093 | 263 | 0 | 0 | 220 | 0 | 0 | #REF! |  | #REF! | 4380.6 | 0 | 0 | 571.31 | 0 | 0 | 0 | 0 | 0 | 0 | 0 | 4952 | 2476
SOLENOIDS |  |  | CAT-3000-GUBTP-XHRMAXX-XX-X | 3000 | G | U | BTP | X | H | R | M | A | X | X | XX | X | #REF! | #REF! | 0 | 525 | 752 | 263 | 600 | 0 | 0 | 0 | 0 | #REF! |  | #REF! | 4380.6 | 0 | 0 | 571.31 | 0 | 0 | 0 | 0 | 0 | 0 | 0 | 4952 | 2476
X | 0 | 0 | CAT-3000-GUBTP-XHXVAXX-XX-X | 3000 | G | U | BTP | X | H | X | V | A | X | X | XX | X | #REF! | #REF! | 0 | 525 | 0 | 289 | 600 | 0 | 0 | 0 | 0 | #REF! |  | #REF! | 4380.6 | 0 | 0 | 571.31 | 0 | 0 | 0 | 0 | 0 | 0 | 0 | 4952 | 2476
A | 674 | 0 | CAT-3000-GUBTP-XXRMXXC-XX-X | 3000 | G | U | BTP | X | X | R | M | X | X | C | XX | X | #REF! | #REF! | 0 | 0 | 752 | 263 | 0 | 0 | 220 | 0 | 0 | #REF! |  | #REF! | 4380.6 | 0 | 0 | 0 | 0 | 0 | 0 | 0 | 0 | 0 | 0 | 4381 | 2190.5
C | 674 | 0 | CAT-3000-GUBTP-XXRMXXX-XX-X | 3000 | G | U | BTP | X | X | R | M | X | X | X | XX | X | #REF! | #REF! | 0 | 0 | 752 | 263 | 0 | 0 | 0 | 0 | 0 | #REF! |  | #REF! | 4380.6 | 0 | 0 | 0 | 0 | 0 | 0 | 0 | 0 | 0 | 0 | 4381 | 2190.5
D | 674 | 0 | CAT-3000-GUBTP-XXXMXXX-XX-X | 3000 | G | U | BTP | X | X | X | M | X | X | X | XX | X | #REF! | #REF! | 0 | 0 | 0 | 263 | 0 | 0 | 0 | 0 | 0 | #REF! |  | #REF! | 4380.6 | 0 | 0 | 0 | 0 | 0 | 0 | 0 | 0 | 0 | 0 | 4381 | 2190.5
SENSOR |  |  | CAT-3000-GUBTP-XXXVAXX-BL-X | 3000 | G | U | BTP | X | X | X | V | A | X | X | BL | X | #REF! | #REF! | 0 | 0 | 0 | 289 | 600 | 0 | 0 | 797 | 0 | #REF! |  | #REF! | 4380.6 | 0 | 0 | 0 | 0 | 0 | 0 | 0 | 0 | 645.75 | 0 | 5026 | 2513
D | 359 | 0 | CAT-3000-GUBTP-XXXVAXX-LF-X | 3000 | G | U | BTP | X | X | X | V | A | X | X | LF | X | #REF! | #REF! | 0 | 0 | 0 | 289 | 600 | 0 | 0 | 536 | 0 | #REF! |  | #REF! | 4380.6 | 0 | 0 | 0 | 0 | 0 | 0 | 0 | 0 | 0 | 0 | 4381 | 2190.5
X | 0 | 0 | CAT-3000-GUBTP-XXXVAXX-XX-X | 3000 | G | U | BTP | X | X | X | V | A | X | X | XX | X | #REF! | #REF! | 0 | 0 | 0 | 289 | 600 | 0 | 0 | 0 | 0 | #REF! |  | #REF! | 4380.6 | 0 | 0 | 0 | 0 | 0 | 0 | 0 | 0 | 0 | 0 | 4381 | 2190.5
C | 220 | 0 | CAT-3000-GUBTP-XXXVBXX-BT-X | 3000 | G | U | BTP | X | X | X | V | B | X | X | BT | X | #REF! | #REF! | 0 | 0 | 0 | 289 | 600 | 0 | 0 | 705 | 0 | #REF! |  | #REF! | 4380.6 | 0 | 0 | 0 | 0 | 0 | 0 | 0 | 0 | 593.25 | 0 | 4974 | 2487
SPECIAL/CUSTOM |  |  | CAT-3000-GUBTP-XXXVXXX-XX-X | 3000 | G | U | BTP | X | X | X | V | X | X | X | XX | X | #REF! | #REF! | 0 | 0 | 0 | 289 | 0 | 0 | 0 | 0 | 0 | #REF! |  | #REF! | 4380.6 | 0 | 0 | 0 | 0 | 0 | 0 | 0 | 0 | 0 | 0 | 4381 | 2190.5
XX | 0 | 0 | CAT-3000-GUBTP-XXXXXXC-XX-X | 3000 | G | U | BTP | X | X | X | X | X | X | C | XX | X | #REF! | #REF! | 0 | 0 | 0 | 0 | 0 | 0 | 220 | 0 | 0 | #REF! |  | #REF! | 4380.6 | 0 | 0 | 0 | 0 | $ | 0 | 0 | 0 | 0 | 0 | 4381 | 2190.5
LF | 536 | 0 | CAT-3000-GUBTP-XXXXXXX-XX-X | 3000 | G | U | BTP | X | X | X | X | X | X | X | XX | X | #REF! | #REF! | 0 | 0 | 0 | 0 | 0 | 0 | 0 | 0 | 0 | #REF! |  | #REF! | 4380.6 | 0 | 0 | 0 | 0 | $ | 0 | 0 | 0 | 0 | 0 | 4381 | 2190.5
4C | 0 | 0 | CAT-3000-GUBTR-XXXXXXC-XX-X | 3000 | G | U | BTR | X | X | X | X | X | X | C | XX | X | #REF! | #REF! | 700 | 0 | 0 | 0 | 0 | 0 | 220 | 0 | 0 | #REF! |  | #REF! | 4380.6 | 0 | 699.79 | 0 | 0 | $ | 0 | 0 | 0 | 0 | 0 | 5080 | 2540
QC | 0 | 0 | CAT-3000-GUBTX-XXXXXXX-XX-X | 3000 | G | U | BTX | X | X | X | X | X | X | X | XX | X | #REF! | #REF! | 2892 | 0 | 0 | 0 | 0 | 0 | 0 | 0 | 0 | #REF! |  | #REF! | 4380.6 | 0 | 2891.85 | 0 | 0 | $ | 0 | 0 | 0 | 0 | 0 | 7272 | 3636
S1 | 15 | 0 | CAT-3000-GUPNL-1XXVXXX-XX-X | 3000 | G | U | PNL | 1 | X | X | V | X | X | X | XX | X | #REF! | #REF! | 547 | 0 | 0 | 289 | 0 | 0 | 0 | 0 | 0 | #REF! |  | #REF! | 4380.6 | 0 | 546.36 | 0 | 0 | 0 | 0 | 0 | 0 | 0 | 0 | 4927 | 2463.5
BB | 681 | 0 | CAT-3000-GUPNL-SCH | 3000 | G G G G G G G G G G G G G G G G G: G; U U U U U U U U U U U U U U U U U: U; BTP BTP BTP BTP BTP BTP BTP BTP BTP BTP BTP BTP BTP BTP BTP BTR BTX: PNL; X X X X X X X X X X X X X X X X X: S; C C H H H X X X X X X X X X X X X: C; R X M R X R R X X X X X X X X X X: H | #REF! | #REF! | 547 | 450 | 1497 | #N/A | #N/A | #N/A | #N/A | #N/A | #N/A | #REF! |  | #REF! | 4380.6 | 0 | 546.36 | 495.22 | 0 | #N/A | #N/A | #N/A | #N/A | #N/A | #N/A | #N/A | #N/A
NP | 0 | 0 | CAT-3000-GUPNL-XXRMXXX-XX-X | 3000 | G | U | PNL | X | X | R | M | X | X | X | XX | X | #REF! | #REF! | 547 | 0 | 752 | 263 | 0 | 0 | 0 | 0 | 0 | #REF! |  | #REF! | 4380.6 | 0 | 546.36 | 0 | 0 | 0 | 0 | 0 | 0 | 0 | 0 | 4927 | 2463.5
H1 | 1018 | 824.25 | CAT-3000-GUPNR-XXXXXXX-XX-X | 3000 | G | U | PNR | X | X | X | X | X | X | X | XX | X | #REF! | #REF! | 1246 | 0 | 0 | 0 | 0 | 0 | 0 | 0 | 0 | #REF! |  | #REF! | 4380.6 | 0 | 1246.15 | 0 | 0 | $ | 0 | 0 | 0 | 0 | 0 | 5627 | 2813.5
3W | 441 | 357 | CAT-3000-GUWMT-XHXVAXX-XX-X | 3000 | G | U | WMT | X | H | X | V | A | X | X | XX | X | #REF! | #REF! | 0 | 525 | 0 | 289 | 600 | 0 | 0 | 0 | 0 | #REF! |  | #REF! | 4380.6 | 0 | 0 | 571.31 | 0 | 0 | 0 | 0 | 0 | 0 | 0 | 4952 | 2476
03 | 409 | 330.75 | CAT-3000-GUWMT-XXHMXXC-BB-X | 3000 | G | U | WMT | X | X | H | M | X | X | C | BB | X | #REF! | #REF! | 0 | 0 | 1497 | 263 | 0 | 0 | 220 | 681 | 0 | #REF! |  | #REF! | 4380.6 | 0 | 0 | 0 | 0 | 0 | 0 | 0 | 0 | 0 | 0 | 4381 | 2190.5
01 | 441 | 357 | CAT-3000-GUWMT-XXXVAXX-HD-X | 3000 | G | U | WMT | X | X | X | V | A | X | X | HD | X | #REF! | #REF! | 0 | 0 | 0 | 289 | 600 | 0 | 0 | 950 | 0 | #REF! |  | #REF! | 4380.6 | 0 | 0 | 0 | 0 | 0 | 0 | 0 | 0 | 950.52 | 0 | 5331 | 2665.5
F1 | 0 | 0 | CAT-3000-GUWMT-XXXXXXC-XX-X | 3000 | G | U | WMT | X | X | X | X | X | X | C | XX | X | #REF! | #REF! | 0 | 0 | 0 | 0 | 0 | 0 | 220 | 0 | 0 | #REF! |  | #REF! | 4380.6 | 0 | 0 | 0 | 0 | $ | 0 | 0 | 0 | 0 | 0 | 4381 | 2190.5
CV | 138 | 115.5 | CAT-3000-HUBTP-XXRVAXX-XX-X | 3000 | H | U | BTP | X | X | R | V | A | X | X | XX | X | #REF! | #REF! | 0 | 0 | 752 | 289 | 600 | 0 | 0 | 0 | 0 | #REF! |  | #REF! | 4380.6 | 654.15 | 0 | 0 | 0 | 0 | 0 | 0 | 0 | 0 | 0 | 5035 | 2517.5
SG | 1280 | 1076.25 | CAT-3000-HUPNL-1XXXXXX-R4-X | 3000 | H | U | PNL | 1 | X | X | X | X | X | X | R4 | X | #REF! | #REF! | 547 | 0 | 0 | 0 | 0 | 0 | 0 | 360 | 0 | #REF! |  | #REF! | 4380.6 | 654.15 | 546.36 | 0 | 0 | $ | 0 | 0 | 0 | 0 | 0 | 5581 | 2790.5
AB | 525 | 438.9 | CAT-3000-HUPNR-XXXXXXX-R4-X | 3000 | H | U | PNR | X | X | X | X | X | X | X | R4 | X | #REF! | #REF! | 1246 | 0 | 0 | 0 | 0 | 0 | 0 | 360 | 0 | #REF! |  | #REF! | 4380.6 | 654.15 | 1246.15 | 0 | 0 | $ | 0 | 0 | 0 | 0 | 0 | 6281 | 3140.5
BT | 705 | 593.25 | CAT-3000-IABTR-XXXVAXX-XX-X | 3000 | I | A | BTR | X | X | X | V | A | X | X | XX | X | #REF! | #REF! | 700 | 0 | 0 | 289 | 600 | 0 | 0 | 0 | 0 | #REF! |  | #REF! | 4380.6 | 654.15 | 699.79 | 0 | 0 | 0 | 0 | 0 | 0 | 0 | 0 | 5735 | 2867.5
SC | 289 | 0 | CAT-3000-IUBTP-XXNMXXC-XX-X | 3000 | I | U | BTP | X | X | N | M | X | X | C | XX | X | #REF! | #REF! | 0 | 0 | 302 | 263 | 0 | 0 | 220 | 0 | 0 | #REF! |  | #REF! | 4380.6 | 654.15 | 0 | 0 | 0 | 0 | 0 | 0 | 0 | 0 | 0 | 5035 | 2517.5
LM | 289 | 0 | CAT-3000-IUBTP-XXXXXXX-XX-X | 3000 | I | U | BTP | X | X | X | X | X | X | X | XX | X | #REF! | #REF! | 0 | 0 | 0 | 0 | 0 | 0 | 0 | 0 | 0 | #REF! |  | #REF! | 4380.6 | 654.15 | 0 | 0 | 0 | $ | 0 | 0 | 0 | 0 | 0 | 5035 | 2517.5
BL | 797 | 645.75 | CAT-3000-IUPNL-1XXXXXX-XX-X | 3000 | I | U | PNL | 1 | X | X | X | X | X | X | XX | X | #REF! | #REF! | 547 | 0 | 0 | 0 | 0 | 0 | 0 | 0 | 0 | #REF! |  | #REF! | 4380.6 | 654.15 | 546.36 | 0 | 0 | $ | 0 | 0 | 0 | 0 | 0 | 5581 | 2790.5
C1 | 907 | 763.35 | CAT-3000-IUPNL-XXXMXXC-XX-X | 3000 | I | U | PNL | X | X | X | M | X | X | C | XX | X | #REF! | #REF! | 547 | 0 | 0 | 263 | 0 | 0 | 220 | 0 | 0 | #REF! |  | #REF! | 4380.6 | 654.15 | 546.36 | 0 | 0 | 0 | 0 | 0 | 0 | 0 | 0 | 5581 | 2790.5
C2 | 663 | 557.55 | CAT-3000-IUPNL-XXXVXXX-XX-X | 3000 | I | U | PNL | X | X | X | V | X | X | X | XX | X | #REF! | #REF! | 547 | 0 | 0 | 289 | 0 | 0 | 0 | 0 | 0 | #REF! |  | #REF! | 4380.6 | 654.15 | 546.36 | 0 | 0 | 0 | 0 | 0 | 0 | 0 | 0 | 5581 | 2790.5
BG | 892 | 750.75 | CAT-3000-IUPNR-XXXXXXX-XX-X | 3000 | I | U | PNR | X | X | X | X | X | X | X | XX | X | #REF! | #REF! | 1246 | 0 | 0 | 0 | 0 | 0 | 0 | 0 | 0 | #REF! |  | #REF! | 4380.6 | 654.15 | 1246.15 | 0 | 0 | $ | 0 | 0 | 0 | 0 | 0 | 6281 | 3140.5
AT | 275 | 231 | CAT-3000-YABTP-XXXVAXX-XX-X | 3000 | Y | A | BTP | X | X | X | V | A | X | X | XX | X | #REF! | #REF! | 0 | 0 | 0 | 289 | 600 | 0 | 0 | 0 | 0 | #REF! |  | #REF! | 4380.6 | 0 | 0 | 0 | 0 | 0 | 0 | 0 | 0 | 0 | 0 | 4381 | 2190.5
ES | 138 | 115.5 | CAT-3000-YUBTP-1XXMAXX-XX-X | 3000 | Y | U | BTP | 1 | X | X | M | A | X | X | XX | X | #REF! | #REF! | 0 | 0 | 0 | 263 | 600 | 0 | 0 | 0 | 0 | #REF! |  | #REF! | 4380.6 | 0 | 0 | 0 | 0 | 0 | 0 | 0 | 0 | 0 | 0 | 4381 | 2190.5
MT | 1632 | 1373.4 | CAT-3000-YUBTP-XCRMXXX-XX-X | 3000 | Y | U | BTP | X | C | R | M | X | X | X | XX | X | #REF! | #REF! | 0 | 450 | 752 | 263 | 0 | 0 | 0 | 0 | 0 | #REF! |  | #REF! | 4380.6 | 0 | 0 | 495.22 | 0 | 0 | 0 | 0 | 0 | 0 | 0 | 4876 | 2438
DF | 360 | 302.4 | CAT-3000-YUBTP-XCXVAXX-XX-X | 3000 | Y | U | BTP | X | C | X | V | A | X | X | XX | X | #REF! | #REF! | 0 | 450 | 0 | 289 | 600 | 0 | 0 | 0 | 0 | #REF! |  | #REF! | 4380.6 | 0 | 0 | 495.22 | 0 | 0 | 0 | 0 | 0 | 0 | 0 | 4876 | 2438
10 | 138 | 115.5 | CAT-3000-YUBTP-XHXVAXC-XX-X | 3000 | Y | U | BTP | X | H | X | V | A | X | C | XX | X | #REF! | #REF! | 0 | 525 | 0 | 289 | 600 | 0 | 220 | 0 | 0 | #REF! |  | #REF! | 4380.6 | 0 | 0 | 571.31 | 0 | 0 | 0 | 0 | 0 | 0 | 0 | 4952 | 2476
CA | 125 | 105 | CAT-3000-YUBTP-XHXVAXX-XX-X | 3000 | Y | U | BTP | X | H | X | V | A | X | X | XX | X | #REF! | #REF! | 0 | 525 | 0 | 289 | 600 | 0 | 0 | 0 | 0 | #REF! |  | #REF! | 4380.6 | 0 | 0 | 571.31 | 0 | 0 | 0 | 0 | 0 | 0 | 0 | 4952 | 2476
NF | 119 | 100 | CAT-3000-YUBTP-XHXXXXX-XX-X | 3000 | Y | U | BTP | X | H | X | X | X | X | X | XX | X | #REF! | #REF! | 0 | 525 | 0 | 0 | 0 | 0 | 0 | 0 | 0 | #REF! |  | #REF! | 4380.6 | 0 | 0 | 571.31 | 0 | $ | 0 | 0 | 0 | 0 | 0 | 4952 | 2476
MP | 1375 | 0 | CAT-3000-YUBTP-XXNMAXX-XX-X | 3000 | Y | U | BTP | X | X | N | M | A | X | X | XX | X | #REF! | #REF! | 0 | 0 | 302 | 263 | 600 | 0 | 0 | 0 | 0 | #REF! |  | #REF! | 4380.6 | 0 | 0 | 0 | 0 | 0 | 0 | 0 | 0 | 0 | 0 | 4381 | 2190.5
OD | 359 | 0 | CAT-3000-YUBTP-XXRMXAX-R2-X | 3000 | Y | U | BTP | X | X | R | M | X | A | X | R2 | X | #REF! | #REF! | 0 | 0 | 752 | 263 | 0 | 674 | 0 | 360 | 0 | #REF! |  | #REF! | 4380.6 | 0 | 0 | 0 | 0 | 0 | 0 | 0 | 0 | 0 | 0 | 4381 | 2190.5
R2 | 360 | 0 | CAT-3000-YUBTP-XXRMXXX-BB-X | 3000 | Y | U | BTP | X | X | R | M | X | X | X | BB | X | #REF! | #REF! | 0 | 0 | 752 | 263 | 0 | 0 | 0 | 681 | 0 | #REF! |  | #REF! | 4380.6 | 0 | 0 | 0 | 0 | 0 | 0 | 0 | 0 | 0 | 0 | 4381 | 2190.5
R4 | 360 | 0 | CAT-3000-YUBTP-XXRMXXX-XX-X | 3000 | Y | U | BTP | X | X | R | M | X | X | X | XX | X | #REF! | #REF! | 0 | 0 | 752 | 263 | 0 | 0 | 0 | 0 | 0 | #REF! |  | #REF! | 4380.6 | 0 | 0 | 0 | 0 | 0 | 0 | 0 | 0 | 0 | 0 | 4381 | 2190.5
HD | 950 | 950.52 | CAT-3000-YUBTP-XXRVAXX-HD-X | 3000 | Y | U | BTP | X | X | R | V | A | X | X | HD | X | #REF! | #REF! | 0 | 0 | 752 | 289 | 600 | 0 | 0 | 950 | 0 | #REF! |  | #REF! | 4380.6 | 0 | 0 | 0 | 0 | 0 | 0 | 0 | 0 | 950.52 | 0 | 5331 | 2665.5
SH | 0 | 0 | CAT-3000-YUBTP-XXXMAXX-F1-X | 3000 | Y | U | BTP | X | X | X | M | A | X | X | F1 | X | #REF! | #REF! | 0 | 0 | 0 | 263 | 600 | 0 | 0 | 0 | 0 | #REF! |  | #REF! | 4380.6 | 0 | 0 | 0 | 0 | 0 | 0 | 0 | 0 | 0 | 0 | 4381 | 2190.5
0 | 0 | 0 | CAT-3000-YUBTP-XXXMXXX-XX-X | 3000 | Y | U | BTP | X | X | X | M | X | X | X | XX | X | #REF! | #REF! | 0 | 0 | 0 | 263 | 0 | 0 | 0 | 0 | 0 | #REF! |  | #REF! | 4380.6 | 0 | 0 | 0 | 0 | 0 | 0 | 0 | 0 | 0 | 0 | 4381 | 2190.5
0 | 0 | 0 | CAT-3000-YUBTP-XXXVAAC-XX-X | 3000 | Y | U | BTP | X | X | X | V | A | A | C | XX | X | #REF! | #REF! | 0 | 0 | 0 | 289 | 600 | 674 | 220 | 0 | 0 | #REF! |  | #REF! | 4380.6 | 0 | 0 | 0 | 0 | 0 | 0 | 0 | 0 | 0 | 0 | 4381 | 2190.5
0 | 0 | 0 | CAT-3000-YUBTP-XXXVAAX-R2-X | 3000 | Y | U | BTP | X | X | X | V | A | A | X | R2 | X | #REF! | #REF! | 0 | 0 | 0 | 289 | 600 | 674 | 0 | 360 | 0 | #REF! |  | #REF! | 4380.6 | 0 | 0 | 0 | 0 | 0 | 0 | 0 | 0 | 0 | 0 | 4381 | 2190.5
0 | 0 | 0 | CAT-3000-YUBTP-XXXVAAX-XX-2 | 3000 | Y | U | BTP | X | X | X | V | A | A | X | XX | 2 | #REF! | #REF! | 0 | 0 | 0 | 289 | 600 | 674 | 0 | 0 | 360 | #REF! |  | #REF! | 4380.6 | 0 | 0 | 0 | 0 | 0 | 0 | 0 | 0 | 0 | 0 | 4381 | 2190.5
0 | 0 | 0 | CAT-3000-YUBTP-XXXVAXC-XX-X | 3000 | Y | U | BTP | X | X | X | V | A | X | C | XX | X | #REF! | #REF! | 0 | 0 | 0 | 289 | 600 | 0 | 220 | 0 | 0 | #REF! |  | #REF! | 4380.6 | 0 | 0 | 0 | 0 | 0 | 0 | 0 | 0 | 0 | 0 | 4381 | 2190.5
0 | 0 | 0 | CAT-3000-YUBTP-XXXVAXX-XX-X | 3000 | Y | U | BTP | X | X | X | V | A | X | X | XX | X | #REF! | #REF! | 0 | 0 | 0 | 289 | 600 | 0 | 0 | 0 | 0 | #REF! |  | #REF! | 4380.6 | 0 | 0 | 0 | 0 | 0 | 0 | 0 | 0 | 0 | 0 | 4381 | 2190.5
0 | 0 | 0 | CAT-3000-YUBTP-XXXVXXX-BB-X | 3000 | Y | U | BTP | X | X | X | V | X | X | X | BB | X | #REF! | #REF! | 0 | 0 | 0 | 289 | 0 | 0 | 0 | 681 | 0 | #REF! |  | #REF! | 4380.6 | 0 | 0 | 0 | 0 | 0 | 0 | 0 | 0 | 0 | 0 | 4381 | 2190.5
0 | 0 | 0 | CAT-3000-YUBTP-XXXVXXX-XX-X | 3000 | Y | U | BTP | X | X | X | V | X | X | X | XX | X | #REF! | #REF! | 0 | 0 | 0 | 289 | 0 | 0 | 0 | 0 | 0 | #REF! |  | #REF! | 4380.6 | 0 | 0 | 0 | 0 | 0 | 0 | 0 | 0 | 0 | 0 | 4381 | 2190.5
0 | 0 | 0 | CAT-3000-YUBTP-XXXXAXX-XX-X | 3000 | Y | U | BTP | X | X | X | X | A | X | X | XX | X | #REF! | #REF! | 0 | 0 | 0 | 0 | 600 | 0 | 0 | 0 | 0 | #REF! |  | #REF! | 4380.6 | 0 | 0 | 0 | 0 | $ | 0 | 0 | 0 | 0 | 0 | 4381 | 2190.5
0 | 0 | 0 | CAT-3000-YUBTP-XXXXXXX-XX-X | 3000 | Y | U | BTP | X | X | X | X | X | X | X | XX | X | #REF! | #REF! | 0 | 0 | 0 | 0 | 0 | 0 | 0 | 0 | 0 | #REF! |  | #REF! | 4380.6 | 0 | 0 | 0 | 0 | $ | 0 | 0 | 0 | 0 | 0 | 4381 | 2190.5
0 | 0 | 0 | CAT-3000-YUPNL-XHXVAXX-XX-X | 3000 | Y | U | PNL | X | H | X | V | A | X | X | XX | X | #REF! | #REF! | 547 | 525 | 0 | 289 | 600 | 0 | 0 | 0 | 0 | #REF! |  | #REF! | 4380.6 | 0 | 546.36 | 571.31 | 0 | 0 | 0 | 0 | 0 | 0 | 0 | 5498 | 2749
0 | 0 | 0 | CAT-3000-YUPNL-XXXVXXX-XX-X | 3000 | Y | U | PNL | X | X | X | V | X | X | X | XX | X | #REF! | #REF! | 547 | 0 | 0 | 289 | 0 | 0 | 0 | 0 | 0 | #REF! |  | #REF! | 4380.6 | 0 | 546.36 | 0 | 0 | 0 | 0 | 0 | 0 | 0 | 0 | 4927 | 2463.5
0 | 0 | 0 | CAT-3000-YUPNL-XXXXAXX-XX-X | 3000 | Y | U | PNL | X | X | X | X | A | X | X | XX | X | #REF! | #REF! | 547 | 0 | 0 | 0 | 600 | 0 | 0 | 0 | 0 | #REF! |  | #REF! | 4380.6 | 0 | 546.36 | 0 | 0 | $ | 0 | 0 | 0 | 0 | 0 | 4927 | 2463.5
0 | 0 | 0 | CAT-3000-YUWMT-XHXVAAX-XX-X | 3000 | Y | U | WMT | X | H | X | V | A | A | X | XX | X | #REF! | #REF! | 0 | 525 | 0 | 289 | 600 | 674 | 0 | 0 | 0 | #REF! |  | #REF! | 4380.6 | 0 | 0 | 571.31 | 0 | 0 | 0 | 0 | 0 | 0 | 0 | 4952 | 2476
0 | 0 | 0 | CAT-3000-YUWMT-XXRMXXX-XX-X | 3000 | Y | U | WMT | X | X | R | M | X | X | X | XX | X | #REF! | #REF! | 0 | 0 | 752 | 263 | 0 | 0 | 0 | 0 | 0 | #REF! |  | #REF! | 4380.6 | 0 | 0 | 0 | 0 | 0 | 0 | 0 | 0 | 0 | 0 | 4381 | 2190.5
0 | 0 | 0 | CAT-3000-YUWMT-XXXMXXX-XX-X | 3000 | Y | U | WMT | X | X | X | M | X | X | X | XX | X | #REF! | #REF! | 0 | 0 | 0 | 263 | 0 | 0 | 0 | 0 | 0 | #REF! |  | #REF! | 4380.6 | 0 | 0 | 0 | 0 | 0 | 0 | 0 | 0 | 0 | 0 | 4381 | 2190.5
OUTPUTS |  |  | CAT-3000-ZUPTX-XXXXXXX-XX-X | 3000 | Z | U | PTX | X | X | X | X | X | X | X | XX | X | #REF! | #REF! | 3315 | 0 | 0 | 0 | 0 | 0 | 0 | 0 | 0 | #REF! |  | #REF! | 4380.6 | 546 | 3314.2 | 0 | 0 | $ | 0 | 0 | 0 | 0 | 0 | 8241 | 4120.5
X | 0 | 0 | CAT-3500-ALNM7-XCRMXXC-AT-X | 3500 | A | L | NM7 | X | C | R | M | X | X | C | AT | X | #REF! | #REF! | 2570 | 450 | 752 | 263 | 0 | 0 | 220 | 275 | 0 | #REF! |  | #REF! | 2952.6 | 546 | 2569.64 | 495.22 | 0 | 0 | 0 | 0 | 0 | 231 | 0 | 6794 | 3397
2 | 360 | 0 | CAT-3500-BLSTD-XXXXXXX-XX-X | 3500 | B | L | STD | X | X | X | X | X | X | X | XX | X | #REF! | #REF! | 0 | 0 | 0 | 0 | 0 | 0 | 0 | 0 | 0 | #REF! |  | #REF! | 2952.6 | 546 | 0 | 0 | 0 | $ | 0 | 0 | 0 | 0 | 0 | 3499 | 1749.5
4 | 360 | 0 | CAT-3500-CLSTD-1XXXXXX-XX-X | 3500 | C | L | STD | 1 | X | X | X | X | X | X | XX | X | #REF! | #REF! | 0 | 0 | 0 | 0 | 0 | 0 | 0 | 0 | 0 | #REF! |  | #REF! | 2952.6 | 546 | 0 | 0 | 0 | $ | 0 | 0 | 0 | 0 | 0 | 3499 | 1749.5
|  |  | CAT-3500-DLSTD-1XXXXXX-XX-X | 3500 | D | L | STD | 1 | X | X | X | X | X | X | XX | X | #REF! | #REF! | 0 | 0 | 0 | 0 | 0 | 0 | 0 | 0 | 0 | #REF! |  | #REF! | 2952.6 | 0 | 0 | 0 | 0 | $ | 0 | 0 | 0 | 0 | 0 | 2953 | 1476.5
|  |  | CAT-3500-DLSTD-XXXXXXC-XX-X | 3500 | D | L | STD | X | X | X | X | X | X | C | XX | X | #REF! | #REF! | 0 | 0 | 0 | 0 | 0 | 0 | 220 | 0 | 0 | #REF! |  | #REF! | 2952.6 | 0 | 0 | 0 | 0 | $ | 0 | 0 | 0 | 0 | 0 | 2953 | 1476.5
|  |  | CAT-3500-DLSTD-XXXXXXX-XX-X | 3500 | D | L | STD | X | X | X | X | X | X | X | XX | X | #REF! | #REF! | 0 | 0 | 0 | 0 | 0 | 0 | 0 | 0 | 0 | #REF! |  | #REF! | 2952.6 | 0 | 0 | 0 | 0 | $ | 0 | 0 | 0 | 0 | 0 | 2953 | 1476.5
|  |  | CAT-3500-EASTD-XXXXXXX-XX-X | 3500 | E | A | STD | X | X | X | X | X | X | X | XX | X | #REF! | #REF! | 0 | 0 | 0 | 0 | 0 | 0 | 0 | 0 | 0 | #REF! |  | #REF! | 2952.6 | 0 | 0 | 0 | 0 | $ | 0 | 0 | 0 | 0 | 0 | 2953 | 1476.5
|  |  | CAT-3500-ELSTD-1XXXXXX-XX-X | 3500 | E | L | STD | 1 | X | X | X | X | X | X | XX | X | #REF! | #REF! | 0 | 0 | 0 | 0 | 0 | 0 | 0 | 0 | 0 | #REF! |  | #REF! | 2952.6 | 0 | 0 | 0 | 0 | $ | 0 | 0 | 0 | 0 | 0 | 2953 | 1476.5
|  |  | CAT-3500-ELSTD-XXRMXXX-XX-X | 3500 | E | L | STD | X | X | R | M | X | X | X | XX | X | #REF! | #REF! | 0 | 0 | 752 | 263 | 0 | 0 | 0 | 0 | 0 | #REF! |  | #REF! | 2952.6 | 0 | 0 | 0 | 0 | 0 | 0 | 0 | 0 | 0 | 0 | 2953 | 1476.5
|  |  | CAT-3500-ELSTD-XXXXXXX-XX-X | 3500 | E | L | STD | X | X | X | X | X | X | X | XX | X | #REF! | #REF! | 0 | 0 | 0 | 0 | 0 | 0 | 0 | 0 | 0 | #REF! |  | #REF! | 2952.6 | 0 | 0 | 0 | 0 | $ | 0 | 0 | 0 | 0 | 0 | 2953 | 1476.5
|  |  | CAT-3500-FLNM7-XXXXXXX-XX-X | 3500 | F | L | NM7 | X | X | X | X | X | X | X | XX | X | #REF! | #REF! | 2570 | 0 | 0 | 0 | 0 | 0 | 0 | 0 | 0 | #REF! |  | #REF! | 2952.6 | 0 | 2569.64 | 0 | 0 | $ | 0 | 0 | 0 | 0 | 0 | 5522 | 2761
|  |  | CAT-3500-FLSTD-1XXXXXX-XX-X | 3500 | F | L | STD | 1 | X | X | X | X | X | X | XX | X | #REF! | #REF! | 0 | 0 | 0 | 0 | 0 | 0 | 0 | 0 | 0 | #REF! |  | #REF! | 2952.6 | 0 | 0 | 0 | 0 | $ | 0 | 0 | 0 | 0 | 0 | 2953 | 1476.5
|  |  | CAT-3500-GLSTD-XXXXXXX-XX-X | 3500 | G | L | STD | X | X | X | X | X | X | X | XX | X | #REF! | #REF! | 0 | 0 | 0 | 0 | 0 | 0 | 0 | 0 | 0 | #REF! |  | #REF! | 2952.6 | 546 | 0 | 0 | 0 | $ | 0 | 0 | 0 | 0 | 0 | 3499 | 1749.5
|  |  | CAT-3500-HLSTD-1XXXXXX-XX-X | 3500 | H | L | STD | 1 | X | X | X | X | X | X | XX | X | #REF! | #REF! | 0 | 0 | 0 | 0 | 0 | 0 | 0 | 0 | 0 | #REF! |  | #REF! | 2952.6 | 0 | 0 | 0 | 0 | $ | 0 | 0 | 0 | 0 | 0 | 2953 | 1476.5
|  |  | CAT-3500-HLSTD-XXXXXXX-XX-X | 3500 | H | L | STD | X | X | X | X | X | X | X | XX | X | #REF! | #REF! | 0 | 0 | 0 | 0 | 0 | 0 | 0 | 0 | 0 | #REF! |  | #REF! | 2952.6 | 0 | 0 | 0 | 0 | $ | 0 | 0 | 0 | 0 | 0 | 2953 | 1476.5
|  |  | CAT-3510-AASTD-XXXXXXX-XX-X | 3510 | A | A | STD | X | X | X | X | X | X | X | XX | X | #REF! | #REF! | 0 | 0 | 0 | 0 | 0 | 0 | 0 | 0 | 0 | #REF! |  | #REF! | 3033.45 | 546 | 0 | 0 | 0 | $ | 0 | 0 | 0 | 0 | 0 | 3579 | 1789.5
|  |  | CAT-3510-ACSTD-XXRMXXX-XX-X | 3510 | A | C | STD | X | X | R | M | X | X | X | XX | X | #REF! | #REF! | 0 | 0 | 752 | 263 | 0 | 0 | 0 | 0 | 0 | #REF! |  | #REF! | 3033.45 | 546 | 0 | 0 | 0 | 0 | 0 | 0 | 0 | 0 | 0 | 3579 | 1789.5
|  |  | CAT-3510-CCSTD-XHXMCCX-S1-X | 3510 | C | C | STD | X | H | X | M | C | C | X | S1 | X | #REF! | #REF! | 0 | 525 | 0 | 263 | 600 | 674 | 0 | 15 | 0 | #REF! |  | #REF! | 3033.45 | 546 | 0 | 571.31 | 0 | 0 | 0 | 0 | 0 | 0 | 0 | 4151 | 2075.5
|  |  | CAT-3510-DASTD-XXRMXAX-NP-X | 3510 | D | A | STD | X | X | R | M | X | A | X | NP | X | #REF! | #REF! | 0 | 0 | 752 | 263 | 0 | 674 | 0 | 0 | 0 | #REF! |  | #REF! | 3033.45 | 0 | 0 | 0 | 0 | 0 | 0 | 0 | 0 | 0 | 0 | 3033 | 1516.5
|  |  | CAT-3510-DASTD-XXXVAAX-NP-X | 3510 | D | A | STD | X | X | X | V | A | A | X | NP | X | #REF! | #REF! | 0 | 0 | 0 | 289 | 600 | 674 | 0 | 0 | 0 | #REF! |  | #REF! | 3033.45 | 0 | 0 | 0 | 0 | 0 | 0 | 0 | 0 | 0 | 0 | 3033 | 1516.5
|  |  | CAT-3510-DCSTD-1XXMCCX-XX-X | 3510 | D | C | STD | 1 | X | X | M | C | C | X | XX | X | #REF! | #REF! | 0 | 0 | 0 | 263 | 600 | 674 | 0 | 0 | 0 | #REF! |  | #REF! | 3033.45 | 0 | 0 | 0 | 0 | 0 | 0 | 0 | 0 | 0 | 0 | 3033 | 1516.5
|  |  | CAT-3510-DCSTD-XCXMCCX-S1-X | 3510 | D | C | STD | X | C | X | M | C | C | X | S1 | X | #REF! | #REF! | 0 | 450 | 0 | 263 | 600 | 674 | 0 | 15 | 0 | #REF! |  | #REF! | 3033.45 | 0 | 0 | 495.22 | 0 | 0 | 0 | 0 | 0 | 0 | 0 | 3529 | 1764.5
|  |  | CAT-3510-DCSTD-XHXMCCX-S1-X | 3510 | D | C | STD | X | H | X | M | C | C | X | S1 | X | #REF! | #REF! | 0 | 525 | 0 | 263 | 600 | 674 | 0 | 15 | 0 | #REF! |  | #REF! | 3033.45 | 0 | 0 | 571.31 | 0 | 0 | 0 | 0 | 0 | 0 | 0 | 3605 | 1802.5
|  |  | CAT-3510-DCSTD-XHXMCCX-XX-X | 3510 | D | C | STD | X | H | X | M | C | C | X | XX | X | #REF! | #REF! | 0 | 525 | 0 | 263 | 600 | 674 | 0 | 0 | 0 | #REF! |  | #REF! | 3033.45 | 0 | 0 | 571.31 | 0 | 0 | 0 | 0 | 0 | 0 | 0 | 3605 | 1802.5
|  |  | CAT-3510-DCSTD-XXXMXXX-XX-X | 3510 | D | C | STD | X | X | X | M | X | X | X | XX | X | #REF! | #REF! | 0 | 0 | 0 | 263 | 0 | 0 | 0 | 0 | 0 | #REF! |  | #REF! | 3033.45 | 0 | 0 | 0 | 0 | 0 | 0 | 0 | 0 | 0 | 0 | 3033 | 1516.5
|  |  | CAT-3510-EASTD-XHRMAXX-XX-X | 3510 | E | A | STD | X | H | R | M | A | X | X | XX | X | #REF! | #REF! | 0 | 525 | 752 | 263 | 600 | 0 | 0 | 0 | 0 | #REF! |  | #REF! | 3033.45 | 0 | 0 | 571.31 | 0 | 0 | 0 | 0 | 0 | 0 | 0 | 3605 | 1802.5
|  |  | CAT-3510-ECSTD-XCRMXXX-XX-X | 3510 | E | C | STD | X | C | R | M | X | X | X | XX | X | #REF! | #REF! | 0 | 450 | 752 | 263 | 0 | 0 | 0 | 0 | 0 | #REF! |  | #REF! | 3033.45 | 0 | 0 | 495.22 | 0 | 0 | 0 | 0 | 0 | 0 | 0 | 3529 | 1764.5
|  |  | CAT-3510-ECSTD-XHXMCCX-S1-X | 3510 | E | C | STD | X | H | X | M | C | C | X | S1 | X | #REF! | #REF! | 0 | 525 | 0 | 263 | 600 | 674 | 0 | 15 | 0 | #REF! |  | #REF! | 3033.45 | 0 | 0 | 571.31 | 0 | 0 | 0 | 0 | 0 | 0 | 0 | 3605 | 1802.5
|  |  | CAT-3510-ECSTD-XHXMCXX-XX-X | 3510 | E | C | STD | X | H | X | M | C | X | X | XX | X | #REF! | #REF! | 0 | 525 | 0 | 263 | 600 | 0 | 0 | 0 | 0 | #REF! |  | #REF! | 3033.45 | 0 | 0 | 571.31 | 0 | 0 | 0 | 0 | 0 | 0 | 0 | 3605 | 1802.5
|  |  | CAT-3510-ECSTD-XHXVCCX-XX-X | 3510 | E | C | STD | X | H | X | V | C | C | X | XX | X | #REF! | #REF! | 0 | 525 | 0 | 289 | 600 | 674 | 0 | 0 | 0 | #REF! |  | #REF! | 3033.45 | 0 | 0 | 571.31 | 0 | 0 | 0 | 0 | 0 | 0 | 0 | 3605 | 1802.5
|  |  | CAT-3510-ECSTD-XXXVCXX-S1-X | 3510 | E | C | STD | X | X | X | V | C | X | X | S1 | X | #REF! | #REF! | 0 | 0 | 0 | 289 | 600 | 0 | 0 | 15 | 0 | #REF! |  | #REF! | 3033.45 | 0 | 0 | 0 | 0 | 0 | 0 | 0 | 0 | 0 | 0 | 3033 | 1516.5
|  |  | CAT-3510-ECSTD-XXXVCXX-XX-X | 3510 | E | C | STD | X | X | X | V | C | X | X | XX | X | #REF! | #REF! | 0 | 0 | 0 | 289 | 600 | 0 | 0 | 0 | 0 | #REF! |  | #REF! | 3033.45 | 0 | 0 | 0 | 0 | 0 | 0 | 0 | 0 | 0 | 0 | 3033 | 1516.5
|  |  | CAT-3510-ECSTD-XXXXXCX-ES-X | 3510 | E | C | STD | X | X | X | X | X | C | X | ES | X | #REF! | #REF! | 0 | 0 | 0 | 0 | 0 | 674 | 0 | 138 | 0 | #REF! |  | #REF! | 3033.45 | 0 | 0 | 0 | 0 | $ | 0 | 0 | 0 | 115.5 | 0 | 3149 | 1574.5
|  |  | CAT-3510-ECSTD-XXXXXXX-XX-X | 3510 | E | C | STD | X | X | X | X | X | X | X | XX | X | #REF! | #REF! | 0 | 0 | 0 | 0 | 0 | 0 | 0 | 0 | 0 | #REF! |  | #REF! | 3033.45 | 0 | 0 | 0 | 0 | $ | 0 | 0 | 0 | 0 | 0 | 3033 | 1516.5
|  |  | CAT-3510-FCSTD-XCXMCCX-S1-X | 3510 | F | C | STD | X | C | X | M | C | C | X | S1 | X | #REF! | #REF! | 0 | 450 | 0 | 263 | 600 | 674 | 0 | 15 | 0 | #REF! |  | #REF! | 3033.45 | 0 | 0 | 495.22 | 0 | 0 | 0 | 0 | 0 | 0 | 0 | 3529 | 1764.5
|  |  | CAT-3510-FCSTD-XXXXXXX-XX-X | 3510 | F | C | STD | X | X | X | X | X | X | X | XX | X | #REF! | #REF! | 0 | 0 | 0 | 0 | 0 | 0 | 0 | 0 | 0 | #REF! |  | #REF! | 3033.45 | 0 | 0 | 0 | 0 | $ | 0 | 0 | 0 | 0 | 0 | 3033 | 1516.5
|  |  | CAT-3510-GCSTD-XHXMCCX-S1-X | 3510 | G | C | STD | X | H | X | M | C | C | X | S1 | X | #REF! | #REF! | 0 | 525 | 0 | 263 | 600 | 674 | 0 | 15 | 0 | #REF! |  | #REF! | 3033.45 | 546 | 0 | 571.31 | 0 | 0 | 0 | 0 | 0 | 0 | 0 | 4151 | 2075.5
|  |  | CAT-3510-HANM7-XXRMXXX-XX-X | 3510 | H | A | NM7 | X | X | R | M | X | X | X | XX | X | #REF! | #REF! | 2570 | 0 | 752 | 263 | 0 | 0 | 0 | 0 | 0 | #REF! |  | #REF! | 3033.45 | 0 | 2569.64 | 0 | 0 | 0 | 0 | 0 | 0 | 0 | 0 | 5603 | 2801.5
|  |  | CAT-3520-AUSTD-XXRMXXC-BB-X | 3520 | A | U | STD | X | X | R | M | X | X | C | BB | X | #REF! | #REF! | 0 | 0 | 752 | 263 | 0 | 0 | 220 | 681 | 0 | #REF! |  | #REF! | 3445.05 | 546 | 0 | 0 | 0 | 0 | 0 | 0 | 0 | 0 | 0 | 3991 | 1995.5
|  |  | CAT-3520-AUSTD-XXXVBXX-XX-X | 3520 | A | U | STD | X | X | X | V | B | X | X | XX | X | #REF! | #REF! | 0 | 0 | 0 | 289 | 600 | 0 | 0 | 0 | 0 | #REF! |  | #REF! | 3445.05 | 546 | 0 | 0 | 0 | 0 | 0 | 0 | 0 | 0 | 0 | 3991 | 1995.5
|  |  | CAT-3520-CUSTD-XXXMXXX-XX-X | 3520 | C | U | STD | X | X | X | M | X | X | X | XX | X | #REF! | #REF! | 0 | 0 | 0 | 263 | 0 | 0 | 0 | 0 | 0 | #REF! |  | #REF! | 3445.05 | 0 | 0 | 0 | 0 | 0 | 0 | 0 | 0 | 0 | 0 | 3445 | 1722.5
|  |  | CAT-3520-CUSTD-XXXXXXX-XX-X | 3520 | C | U | STD | X | X | X | X | X | X | X | XX | X | #REF! | #REF! | 0 | 0 | 0 | 0 | 0 | 0 | 0 | 0 | 0 | #REF! |  | #REF! | 3445.05 | 0 | 0 | 0 | 0 | $ | 0 | 0 | 0 | 0 | 0 | 3445 | 1722.5
|  |  | CAT-3520-DUSTD-XHRVBXC-XX-X | 3520 | D | U | STD | X | H | R | V | B | X | C | XX | X | #REF! | #REF! | 0 | 525 | 752 | 289 | 600 | 0 | 220 | 0 | 0 | #REF! |  | #REF! | 3445.05 | 0 | 0 | 571.31 | 0 | 0 | 0 | 0 | 0 | 0 | 0 | 4016 | 2008
|  |  | CAT-3520-DUSTD-XXRMXXC-XX-X | 3520 | D | U | STD | X | X | R | M | X | X | C | XX | X | #REF! | #REF! | 0 | 0 | 752 | 263 | 0 | 0 | 220 | 0 | 0 | #REF! |  | #REF! | 3445.05 | 0 | 0 | 0 | 0 | 0 | 0 | 0 | 0 | 0 | 0 | 3445 | 1722.5
|  |  | CAT-3520-DUSTD-XXRMXXX-XX-X | 3520 | D | U | STD | X | X | R | M | X | X | X | XX | X | #REF! | #REF! | 0 | 0 | 752 | 263 | 0 | 0 | 0 | 0 | 0 | #REF! |  | #REF! | 3445.05 | 0 | 0 | 0 | 0 | 0 | 0 | 0 | 0 | 0 | 0 | 3445 | 1722.5
|  |  | CAT-3520-DUSTD-XXXVBXX-XX-X | 3520 | D | U | STD | X | X | X | V | B | X | X | XX | X | #REF! | #REF! | 0 | 0 | 0 | 289 | 600 | 0 | 0 | 0 | 0 | #REF! |  | #REF! | 3445.05 | 0 | 0 | 0 | 0 | 0 | 0 | 0 | 0 | 0 | 0 | 3445 | 1722.5
|  |  | CAT-3520-EUSTD-1XXVBXX-XX-X | 3520 | E | U | STD | 1 | X | X | V | B | X | X | XX | X | #REF! | #REF! | 0 | 0 | 0 | 289 | 600 | 0 | 0 | 0 | 0 | #REF! |  | #REF! | 3445.05 | 0 | 0 | 0 | 0 | 0 | 0 | 0 | 0 | 0 | 0 | 3445 | 1722.5
|  |  | CAT-3520-EUSTD-1XXXXXC-XX-X | 3520 | E | U | STD | 1 | X | X | X | X | X | C | XX | X | #REF! | #REF! | 0 | 0 | 0 | 0 | 0 | 0 | 220 | 0 | 0 | #REF! |  | #REF! | 3445.05 | 0 | 0 | 0 | 0 | $ | 0 | 0 | 0 | 0 | 0 | 3445 | 1722.5
|  |  | CAT-3520-EUSTD-XHXVBXX-XX-X | 3520 | E | U | STD | X | H | X | V | B | X | X | XX | X | #REF! | #REF! | 0 | 525 | 0 | 289 | 600 | 0 | 0 | 0 | 0 | #REF! |  | #REF! | 3445.05 | 0 | 0 | 571.31 | 0 | 0 | 0 | 0 | 0 | 0 | 0 | 4016 | 2008
|  |  | CAT-3520-EUSTD-XXXVBXC-XX-X | 3520 | E | U | STD | X | X | X | V | B | X | C | XX | X | #REF! | #REF! | 0 | 0 | 0 | 289 | 600 | 0 | 220 | 0 | 0 | #REF! |  | #REF! | 3445.05 | 0 | 0 | 0 | 0 | 0 | 0 | 0 | 0 | 0 | 0 | 3445 | 1722.5
|  |  | CAT-3520-EUSTD-XXXVBXX-XX-X | 3520 | E | U | STD | X | X | X | V | B | X | X | XX | X | #REF! | #REF! | 0 | 0 | 0 | 289 | 600 | 0 | 0 | 0 | 0 | #REF! |  | #REF! | 3445.05 | 0 | 0 | 0 | 0 | 0 | 0 | 0 | 0 | 0 | 0 | 3445 | 1722.5
|  |  | CAT-3520-EUSTD-XXXXBXX-SC-X | 3520 | E | U | STD | X | X | X | X | B | X | X | SC | X | #REF! | #REF! | 0 | 0 | 0 | 0 | 600 | 0 | 0 | 289 | 0 | #REF! |  | #REF! | 3445.05 | 0 | 0 | 0 | 0 | $ | 0 | 0 | 0 | 0 | 0 | 3445 | 1722.5
|  |  | CAT-3520-EUSTD-XXXXBXX-XX-X | 3520 | E | U | STD | X | X | X | X | B | X | X | XX | X | #REF! | #REF! | 0 | 0 | 0 | 0 | 600 | 0 | 0 | 0 | 0 | #REF! |  | #REF! | 3445.05 | 0 | 0 | 0 | 0 | $ | 0 | 0 | 0 | 0 | 0 | 3445 | 1722.5
|  |  | CAT-3520-EUSTD-XXXXXXX-XX-X | 3520 | E | U | STD | X | X | X | X | X | X | X | XX | X | #REF! | #REF! | 0 | 0 | 0 | 0 | 0 | 0 | 0 | 0 | 0 | #REF! |  | #REF! | 3445.05 | 0 | 0 | 0 | 0 | $ | 0 | 0 | 0 | 0 | 0 | 3445 | 1722.5
|  |  | CAT-3520-FUSTD-XXXVBXX-XX-X | 3520 | F | U | STD | X | X | X | V | B | X | X | XX | X | #REF! | #REF! | 0 | 0 | 0 | 289 | 600 | 0 | 0 | 0 | 0 | #REF! |  | #REF! | 3445.05 | 0 | 0 | 0 | 0 | 0 | 0 | 0 | 0 | 0 | 0 | 3445 | 1722.5
|  |  | CAT-3520-GUSTD-XXRMXXC-XX-X | 3520 | G | U | STD | X | X | R | M | X | X | C | XX | X | #REF! | #REF! | 0 | 0 | 752 | 263 | 0 | 0 | 220 | 0 | 0 | #REF! |  | #REF! | 3445.05 | 0 | 0 | 0 | 0 | 0 | 0 | 0 | 0 | 0 | 0 | 3445 | 1722.5
|  |  | CAT-3520-GUSTD-XXXMXXX-XX-X | 3520 | G | U | STD | X | X | X | M | X | X | X | XX | X | #REF! | #REF! | 0 | 0 | 0 | 263 | 0 | 0 | 0 | 0 | 0 | #REF! |  | #REF! | 3445.05 | 0 | 0 | 0 | 0 | 0 | 0 | 0 | 0 | 0 | 0 | 3445 | 1722.5
|  |  | CAT-3520-GUSTD-XXXVBXX-XX-X | 3520 | G | U | STD | X | X | X | V | B | X | X | XX | X | #REF! | #REF! | 0 | 0 | 0 | 289 | 600 | 0 | 0 | 0 | 0 | #REF! |  | #REF! | 3445.05 | 0 | 0 | 0 | 0 | 0 | 0 | 0 | 0 | 0 | 0 | 3445 | 1722.5
|  |  | CAT-3520-HUSTD-XHRMXXX-XX-X | 3520 | H | U | STD | X | H | R | M | X | X | X | XX | X | #REF! | #REF! | 0 | 525 | 752 | 263 | 0 | 0 | 0 | 0 | 0 | #REF! |  | #REF! | 3445.05 | 0 | 0 | 571.31 | 0 | 0 | 0 | 0 | 0 | 0 | 0 | 4016 | 2008
|  |  | CAT-3520-HUSTD-XHXVBXX-XX-X | 3520 | H | U | STD | X | H | X | V | B | X | X | XX | X | #REF! | #REF! | 0 | 525 | 0 | 289 | 600 | 0 | 0 | 0 | 0 | #REF! |  | #REF! | 3445.05 | 0 | 0 | 571.31 | 0 | 0 | 0 | 0 | 0 | 0 | 0 | 4016 | 2008
|  |  | CAT-3520-HUSTD-XXRVBXX-BB-X | 3520 | H | U | STD | X | X | R | V | B | X | X | BB | X | #REF! | #REF! | 0 | 0 | 752 | 289 | 600 | 0 | 0 | 681 | 0 | #REF! |  | #REF! | 3445.05 | 0 | 0 | 0 | 0 | 0 | 0 | 0 | 0 | 0 | 0 | 3445 | 1722.5
|  |  | CAT-3520-HUSTD-XXXVBXX-XX-X | 3520 | H | U | STD | X | X | X | V | B | X | X | XX | X | #REF! | #REF! | 0 | 0 | 0 | 289 | 600 | 0 | 0 | 0 | 0 | #REF! |  | #REF! | 3445.05 | 0 | 0 | 0 | 0 | 0 | 0 | 0 | 0 | 0 | 0 | 3445 | 1722.5
|  |  | CAT-3520-IUSTD-XCMMXXX-XX-X | 3520 | I | U | STD | X | C | M | M | X | X | X | XX | X | #REF! | #REF! | 0 | 450 | 1093 | 263 | 0 | 0 | 0 | 0 | 0 | #REF! |  | #REF! | 3445.05 | 0 | 0 | 495.22 | 0 | 0 | 0 | 0 | 0 | 0 | 0 | 3940 | 1970
|  |  | CAT-3520-IUSTD-XHRVBXX-BB-X | 3520 | I | U | STD | X | H | R | V | B | X | X | BB | X | #REF! | #REF! | 0 | 525 | 752 | 289 | 600 | 0 | 0 | 681 | 0 | #REF! |  | #REF! | 3445.05 | 0 | 0 | 571.31 | 0 | 0 | 0 | 0 | 0 | 0 | 0 | 4016 | 2008
|  |  | CAT-3520-IUSTD-XHXMXXX-XX-X | 3520 | I | U | STD | X | H | X | M | X | X | X | XX | X | #REF! | #REF! | 0 | 525 | 0 | 263 | 0 | 0 | 0 | 0 | 0 | #REF! |  | #REF! | 3445.05 | 0 | 0 | 571.31 | 0 | 0 | 0 | 0 | 0 | 0 | 0 | 4016 | 2008
|  |  | CAT-3520-IUSTD-XXRMXXX-BB-X | 3520 | I | U | STD | X | X | R | M | X | X | X | BB | X | #REF! | #REF! | 0 | 0 | 752 | 263 | 0 | 0 | 0 | 681 | 0 | #REF! |  | #REF! | 3445.05 | 0 | 0 | 0 | 0 | 0 | 0 | 0 | 0 | 0 | 0 | 3445 | 1722.5
|  |  | CAT-3520-IUSTD-XXRVBXX-XX-X | 3520 | I | U | STD | X | X | R | V | B | X | X | XX | X | #REF! | #REF! | 0 | 0 | 752 | 289 | 600 | 0 | 0 | 0 | 0 | #REF! |  | #REF! | 3445.05 | 0 | 0 | 0 | 0 | 0 | 0 | 0 | 0 | 0 | 0 | 3445 | 1722.5
|  |  | CAT-3520-IUSTD-XXXVBXX-XX-X | 3520 | I | U | STD | X | X | X | V | B | X | X | XX | X | #REF! | #REF! | 0 | 0 | 0 | 289 | 600 | 0 | 0 | 0 | 0 | #REF! |  | #REF! | 3445.05 | 0 | 0 | 0 | 0 | 0 | 0 | 0 | 0 | 0 | 0 | 3445 | 1722.5
|  |  | CAT-3520-IUSTD-XXXVBXX-XX-X | 3520 | I | U | STD | X | X | X | V | B | X | X | XX | X | #REF! | #REF! | 0 | 0 | 0 | 289 | 600 | 0 | 0 | 0 | 0 | #REF! |  | #REF! | 3445.05 | 0 | 0 | 0 | 0 | 0 | 0 | 0 | 0 | 0 | 0 | 3445 | 1722.5
[17 empty] | #N/A | FALSE | #N/A | #N/A | #N/A | #N/A | #N/A | #N/A | #N/A | #N/A | #N/A | #N/A |  | #N/A | #N/A | FALSE | #N/A | #N/A | #N/A | #N/A | #N/A | #N/A | #N/A | #N/A | #N/A | #N/A | #N/A
[17 empty] | #N/A | FALSE | #N/A | #N/A | #N/A | #N/A | #N/A | #N/A | #N/A | #N/A | #N/A | #N/A |  | #N/A | #N/A | FALSE | #N/A | #N/A | #N/A | #N/A | #N/A | #N/A | #N/A | #N/A | #N/A | #N/A | #N/A
[17 empty] | #N/A | FALSE | #N/A | #N/A | #N/A | #N/A | #N/A | #N/A | #N/A | #N/A | #N/A | #N/A |  | #N/A | #N/A | FALSE | #N/A | #N/A | #N/A | #N/A | #N/A | #N/A | #N/A | #N/A | #N/A | #N/A | #N/A
[17 empty] | #N/A | FALSE | #N/A | #N/A | #N/A | #N/A | #N/A | #N/A | #N/A | #N/A | #N/A | #N/A |  | #N/A | #N/A | FALSE | #N/A | #N/A | #N/A | #N/A | #N/A | #N/A | #N/A | #N/A | #N/A | #N/A | #N/A
[17 empty] | #N/A | FALSE | #N/A | #N/A | #N/A | #N/A | #N/A | #N/A | #N/A | #N/A | #N/A | #N/A |  | #N/A | #N/A | FALSE | #N/A | #N/A | #N/A | #N/A | #N/A | #N/A | #N/A | #N/A | #N/A | #N/A | #N/A
[17 empty] | #N/A | FALSE | #N/A | #N/A | #N/A | #N/A | #N/A | #N/A | #N/A | #N/A | #N/A | #N/A |  | #N/A | #N/A | FALSE | #N/A | #N/A | #N/A | #N/A | #N/A | #N/A | #N/A | #N/A | #N/A | #N/A | #N/A
[17 empty] | #N/A | FALSE | #N/A | #N/A | #N/A | #N/A | #N/A | #N/A | #N/A | #N/A | #N/A | #N/A |  | #N/A | #N/A | FALSE | #N/A | #N/A | #N/A | #N/A | #N/A | #N/A | #N/A | #N/A | #N/A | #N/A | #N/A
[17 empty] | #N/A | FALSE | #N/A | #N/A | #N/A | #N/A | #N/A | #N/A | #N/A | #N/A | #N/A | #N/A |  | #N/A | #N/A | FALSE | #N/A | #N/A | #N/A | #N/A | #N/A | #N/A | #N/A | #N/A | #N/A | #N/A | #N/A
[17 empty] | #N/A | FALSE | #N/A | #N/A | #N/A | #N/A | #N/A | #N/A | #N/A | #N/A | #N/A | #N/A |  | #N/A | #N/A | FALSE | #N/A | #N/A | #N/A | #N/A | #N/A | #N/A | #N/A | #N/A | #N/A | #N/A | #N/A
[17 empty] | #N/A | FALSE | #N/A | #N/A | #N/A | #N/A | #N/A | #N/A | #N/A | #N/A | #N/A | #N/A |  | #N/A | #N/A | FALSE | #N/A | #N/A | #N/A | #N/A | #N/A | #N/A | #N/A | #N/A | #N/A | #N/A | #N/A
[17 empty] | #N/A | FALSE | #N/A | #N/A | #N/A | #N/A | #N/A | #N/A | #N/A | #N/A | #N/A | #N/A |  | #N/A | #N/A | FALSE | #N/A | #N/A | #N/A | #N/A | #N/A | #N/A | #N/A | #N/A | #N/A | #N/A | #N/A
[17 empty] | #N/A | FALSE | #N/A | #N/A | #N/A | #N/A | #N/A | #N/A | #N/A | #N/A | #N/A | #N/A |  | #N/A | #N/A | FALSE | #N/A | #N/A | #N/A | #N/A | #N/A | #N/A | #N/A | #N/A | #N/A | #N/A | #N/A
[17 empty] | #N/A | FALSE | #N/A | #N/A | #N/A | #N/A | #N/A | #N/A | #N/A | #N/A | #N/A | #N/A |  | #N/A | #N/A | FALSE | #N/A | #N/A | #N/A | #N/A | #N/A | #N/A | #N/A | #N/A | #N/A | #N/A | #N/A
[17 empty] | #N/A | FALSE | #N/A | #N/A | #N/A | #N/A | #N/A | #N/A | #N/A | #N/A | #N/A | #N/A |  | #N/A | #N/A | FALSE | #N/A | #N/A | #N/A | #N/A | #N/A | #N/A | #N/A | #N/A | #N/A | #N/A | #N/A
[17 empty] | #N/A | FALSE | #N/A | #N/A | #N/A | #N/A | #N/A | #N/A | #N/A | #N/A | #N/A | #N/A |  | #N/A | #N/A | FALSE | #N/A | #N/A | #N/A | #N/A | #N/A | #N/A | #N/A | #N/A | #N/A | #N/A | #N/A
[17 empty] | #N/A | FALSE | #N/A | #N/A | #N/A | #N/A | #N/A | #N/A | #N/A | #N/A | #N/A | #N/A |  | #N/A | #N/A | FALSE | #N/A | #N/A | #N/A | #N/A | #N/A | #N/A | #N/A | #N/A | #N/A | #N/A | #N/A
[17 empty] | #N/A | FALSE | #N/A | #N/A | #N/A | #N/A | #N/A | #N/A | #N/A | #N/A | #N/A | #N/A |  | #N/A | #N/A | FALSE | #N/A | #N/A | #N/A | #N/A | #N/A | #N/A | #N/A | #N/A | #N/A | #N/A | #N/A
[17 empty] | #N/A | FALSE | #N/A | #N/A | #N/A | #N/A | #N/A | #N/A | #N/A | #N/A | #N/A | #N/A |  | #N/A | #N/A | FALSE | #N/A | #N/A | #N/A | #N/A | #N/A | #N/A | #N/A | #N/A | #N/A | #N/A | #N/A
[17 empty] | #N/A | FALSE | #N/A | #N/A | #N/A | #N/A | #N/A | #N/A | #N/A | #N/A | #N/A | #N/A |  | #N/A | #N/A | FALSE | #N/A | #N/A | #N/A | #N/A | #N/A | #N/A | #N/A | #N/A | #N/A | #N/A | #N/A
[17 empty] | #N/A | FALSE | #N/A | #N/A | #N/A | #N/A | #N/A | #N/A | #N/A | #N/A | #N/A | #N/A |  | #N/A | #N/A | FALSE | #N/A | #N/A | #N/A | #N/A | #N/A | #N/A | #N/A | #N/A | #N/A | #N/A | #N/A
[17 empty] | #N/A | FALSE | #N/A | #N/A | #N/A | #N/A | #N/A | #N/A | #N/A | #N/A | #N/A | #N/A |  | #N/A | #N/A | FALSE | #N/A | #N/A | #N/A | #N/A | #N/A | #N/A | #N/A | #N/A | #N/A | #N/A | #N/A
[17 empty] | #N/A | FALSE | #N/A | #N/A | #N/A | #N/A | #N/A | #N/A | #N/A | #N/A | #N/A | #N/A |  | #N/A | #N/A | FALSE | #N/A | #N/A | #N/A | #N/A | #N/A | #N/A | #N/A | #N/A | #N/A | #N/A | #N/A
[17 empty] | #N/A | FALSE | #N/A | #N/A | #N/A | #N/A | #N/A | #N/A | #N/A | #N/A | #N/A | #N/A |  | #N/A | #N/A | FALSE | #N/A | #N/A | #N/A | #N/A | #N/A | #N/A | #N/A | #N/A | #N/A | #N/A | #N/A
[17 empty] | #N/A | FALSE | #N/A | #N/A | #N/A | #N/A | #N/A | #N/A | #N/A | #N/A | #N/A | #N/A |  | #N/A | #N/A | FALSE | #N/A | #N/A | #N/A | #N/A | #N/A | #N/A | #N/A | #N/A | #N/A | #N/A | #N/A
[17 empty] | #N/A | FALSE | #N/A | #N/A | #N/A | #N/A | #N/A | #N/A | #N/A | #N/A | #N/A | #N/A |  | #N/A | #N/A | FALSE | #N/A | #N/A | #N/A | #N/A | #N/A | #N/A | #N/A | #N/A | #N/A | #N/A | #N/A
[17 empty] | #N/A | FALSE | #N/A | #N/A | #N/A | #N/A | #N/A | #N/A | #N/A | #N/A | #N/A | #N/A |  | #N/A | #N/A | FALSE | #N/A | #N/A | #N/A | #N/A | #N/A | #N/A | #N/A | #N/A | #N/A | #N/A | #N/A
[17 empty] | #N/A | FALSE | #N/A | #N/A | #N/A | #N/A | #N/A | #N/A | #N/A | #N/A | #N/A | #N/A |  | #N/A | #N/A | FALSE | #N/A | #N/A | #N/A | #N/A | #N/A | #N/A | #N/A | #N/A | #N/A | #N/A | #N/A
[17 empty] | #N/A | FALSE | #N/A | #N/A | #N/A | #N/A | #N/A | #N/A | #N/A | #N/A | #N/A | #N/A |  | #N/A | #N/A | FALSE | #N/A | #N/A | #N/A | #N/A | #N/A | #N/A | #N/A | #N/A | #N/A | #N/A | #N/A
[17 empty] | #N/A | FALSE | #N/A | #N/A | #N/A | #N/A | #N/A | #N/A | #N/A | #N/A | #N/A | #N/A |  | #N/A | #N/A | FALSE | #N/A | #N/A | #N/A | #N/A | #N/A | #N/A | #N/A | #N/A | #N/A | #N/A | #N/A
[17 empty] | #N/A | FALSE | #N/A | #N/A | #N/A | #N/A | #N/A | #N/A | #N/A | #N/A | #N/A | #N/A |  | #N/A | #N/A | FALSE | #N/A | #N/A | #N/A | #N/A | #N/A | #N/A | #N/A | #N/A | #N/A | #N/A | #N/A
[17 empty] | #N/A | FALSE | #N/A | #N/A | #N/A | #N/A | #N/A | #N/A | #N/A | #N/A | #N/A | #N/A |  | #N/A | #N/A | FALSE | #N/A | #N/A | #N/A | #N/A | #N/A | #N/A | #N/A | #N/A | #N/A | #N/A | #N/A
[17 empty] | #N/A | FALSE | #N/A | #N/A | #N/A | #N/A | #N/A | #N/A | #N/A | #N/A | #N/A | #N/A |  | #N/A | #N/A | FALSE | #N/A | #N/A | #N/A | #N/A | #N/A | #N/A | #N/A | #N/A | #N/A | #N/A | #N/A
[17 empty] | #N/A | FALSE | #N/A | #N/A | #N/A | #N/A | #N/A | #N/A | #N/A | #N/A | #N/A | #N/A |  | #N/A | #N/A | FALSE | #N/A | #N/A | #N/A | #N/A | #N/A | #N/A | #N/A | #N/A | #N/A | #N/A | #N/A
[17 empty] | #N/A | FALSE | #N/A | #N/A | #N/A | #N/A | #N/A | #N/A | #N/A | #N/A | #N/A | #N/A |  | #N/A | #N/A | FALSE | #N/A | #N/A | #N/A | #N/A | #N/A | #N/A | #N/A | #N/A | #N/A | #N/A | #N/A
[17 empty] | #N/A | FALSE | #N/A | #N/A | #N/A | #N/A | #N/A | #N/A | #N/A | #N/A | #N/A | #N/A |  | #N/A | #N/A | FALSE | #N/A | #N/A | #N/A | #N/A | #N/A | #N/A | #N/A | #N/A | #N/A | #N/A | #N/A
[17 empty] | #N/A | FALSE | #N/A | #N/A | #N/A | #N/A | #N/A | #N/A | #N/A | #N/A | #N/A | #N/A |  | #N/A | #N/A | FALSE | #N/A | #N/A | #N/A | #N/A | #N/A | #N/A | #N/A | #N/A | #N/A | #N/A | #N/A
[17 empty] | #N/A | FALSE | #N/A | #N/A | #N/A | #N/A | #N/A | #N/A | #N/A | #N/A | #N/A | #N/A |  | #N/A | #N/A | FALSE | #N/A | #N/A | #N/A | #N/A | #N/A | #N/A | #N/A | #N/A | #N/A | #N/A | #N/A
[17 empty] | #N/A | FALSE | #N/A | #N/A | #N/A | #N/A | #N/A | #N/A | #N/A | #N/A | #N/A | #N/A |  | #N/A | #N/A | FALSE | #N/A | #N/A | #N/A | #N/A | #N/A | #N/A | #N/A | #N/A | #N/A | #N/A | #N/A
[17 empty] | #N/A | FALSE | #N/A | #N/A | #N/A | #N/A | #N/A | #N/A | #N/A | #N/A | #N/A | #N/A |  | #N/A | #N/A | FALSE | #N/A | #N/A | #N/A | #N/A | #N/A | #N/A | #N/A | #N/A | #N/A | #N/A | #N/A
[17 empty] | #N/A | FALSE | #N/A | #N/A | #N/A | #N/A | #N/A | #N/A | #N/A | #N/A | #N/A | #N/A |  | #N/A | #N/A | FALSE | #N/A | #N/A | #N/A | #N/A | #N/A | #N/A | #N/A | #N/A | #N/A | #N/A | #N/A
[17 empty] | #N/A | FALSE | #N/A | #N/A | #N/A | #N/A | #N/A | #N/A | #N/A | #N/A | #N/A | #N/A |  | #N/A | #N/A | FALSE | #N/A | #N/A | #N/A | #N/A | #N/A | #N/A | #N/A | #N/A | #N/A | #N/A | #N/A
[17 empty] | #N/A | FALSE | #N/A | #N/A | #N/A | #N/A | #N/A | #N/A | #N/A | #N/A | #N/A | #N/A |  | #N/A | #N/A | FALSE | #N/A | #N/A | #N/A | #N/A | #N/A | #N/A | #N/A | #N/A | #N/A | #N/A | #N/A
[17 empty] | #N/A | FALSE | #N/A | #N/A | #N/A | #N/A | #N/A | #N/A | #N/A | #N/A | #N/A | #N/A |  | #N/A | #N/A | FALSE | #N/A | #N/A | #N/A | #N/A | #N/A | #N/A | #N/A | #N/A | #N/A | #N/A | #N/A
[17 empty] | #N/A | FALSE | #N/A | #N/A | #N/A | #N/A | #N/A | #N/A | #N/A | #N/A | #N/A | #N/A |  | #N/A | #N/A | FALSE | #N/A | #N/A | #N/A | #N/A | #N/A | #N/A | #N/A | #N/A | #N/A | #N/A | #N/A
[17 empty] | #N/A | FALSE | #N/A | #N/A | #N/A | #N/A | #N/A | #N/A | #N/A | #N/A | #N/A | #N/A |  | #N/A | #N/A | FALSE | #N/A | #N/A | #N/A | #N/A | #N/A | #N/A | #N/A | #N/A | #N/A | #N/A | #N/A
[17 empty] | #N/A | FALSE | #N/A | #N/A | #N/A | #N/A | #N/A | #N/A | #N/A | #N/A | #N/A | #N/A |  | #N/A | #N/A | FALSE | #N/A | #N/A | #N/A | #N/A | #N/A | #N/A | #N/A | #N/A | #N/A | #N/A | #N/A
[17 empty] | #N/A | FALSE | #N/A | #N/A | #N/A | #N/A | #N/A | #N/A | #N/A | #N/A | #N/A | #N/A |  | #N/A | #N/A | FALSE | #N/A | #N/A | #N/A | #N/A | #N/A | #N/A | #N/A | #N/A | #N/A | #N/A | #N/A
[17 empty] | #N/A | FALSE | #N/A | #N/A | #N/A | #N/A | #N/A | #N/A | #N/A | #N/A | #N/A | #N/A |  | #N/A | #N/A | FALSE | #N/A | #N/A | #N/A | #N/A | #N/A | #N/A | #N/A | #N/A | #N/A | #N/A | #N/A
[17 empty] | #N/A | FALSE | #N/A | #N/A | #N/A | #N/A | #N/A | #N/A | #N/A | #N/A | #N/A | #N/A |  | #N/A | #N/A | FALSE | #N/A | #N/A | #N/A | #N/A | #N/A | #N/A | #N/A | #N/A | #N/A | #N/A | #N/A
[17 empty] | #N/A | FALSE | #N/A | #N/A | #N/A | #N/A | #N/A | #N/A | #N/A | #N/A | #N/A | #N/A |  | #N/A | #N/A | FALSE | #N/A | #N/A | #N/A | #N/A | #N/A | #N/A | #N/A | #N/A | #N/A | #N/A | #N/A
[17 empty] | #N/A | FALSE | #N/A | #N/A | #N/A | #N/A | #N/A | #N/A | #N/A | #N/A | #N/A | #N/A |  | #N/A | #N/A | FALSE | #N/A | #N/A | #N/A | #N/A | #N/A | #N/A | #N/A | #N/A | #N/A | #N/A | #N/A
[17 empty] | #N/A | FALSE | #N/A | #N/A | #N/A | #N/A | #N/A | #N/A | #N/A | #N/A | #N/A | #N/A |  | #N/A | #N/A | FALSE | #N/A | #N/A | #N/A | #N/A | #N/A | #N/A | #N/A | #N/A | #N/A | #N/A | #N/A
[17 empty] | #N/A | FALSE | #N/A | #N/A | #N/A | #N/A | #N/A | #N/A | #N/A | #N/A | #N/A | #N/A |  | #N/A | #N/A | FALSE | #N/A | #N/A | #N/A | #N/A | #N/A | #N/A | #N/A | #N/A | #N/A | #N/A | #N/A
[17 empty] | #N/A | FALSE | #N/A | #N/A | #N/A | #N/A | #N/A | #N/A | #N/A | #N/A | #N/A | #N/A |  | #N/A | #N/A | FALSE | #N/A | #N/A | #N/A | #N/A | #N/A | #N/A | #N/A | #N/A | #N/A | #N/A | #N/A
[17 empty] | #N/A | FALSE | #N/A | #N/A | #N/A | #N/A | #N/A | #N/A | #N/A | #N/A | #N/A | #N/A |  | #N/A | #N/A | FALSE | #N/A | #N/A | #N/A | #N/A | #N/A | #N/A | #N/A | #N/A | #N/A | #N/A | #N/A
[17 empty] | #N/A | FALSE | #N/A | #N/A | #N/A | #N/A | #N/A | #N/A | #N/A | #N/A | #N/A | #N/A |  | #N/A | #N/A | FALSE | #N/A | #N/A | #N/A | #N/A | #N/A | #N/A | #N/A | #N/A | #N/A | #N/A | #N/A
[17 empty] | #N/A | FALSE | #N/A | #N/A | #N/A | #N/A | #N/A | #N/A | #N/A | #N/A | #N/A | #N/A |  | #N/A | #N/A | FALSE | #N/A | #N/A | #N/A | #N/A | #N/A | #N/A | #N/A | #N/A | #N/A | #N/A | #N/A
[17 empty] | #N/A | FALSE | #N/A | #N/A | #N/A | #N/A | #N/A | #N/A | #N/A | #N/A | #N/A | #N/A |  | #N/A | #N/A | FALSE | #N/A | #N/A | #N/A | #N/A | #N/A | #N/A | #N/A | #N/A | #N/A | #N/A | #N/A
[17 empty] | #N/A | FALSE | #N/A | #N/A | #N/A | #N/A | #N/A | #N/A | #N/A | #N/A | #N/A | #N/A |  | #N/A | #N/A | FALSE | #N/A | #N/A | #N/A | #N/A | #N/A | #N/A | #N/A | #N/A | #N/A | #N/A | #N/A
[17 empty] | #N/A | FALSE | #N/A | #N/A | #N/A | #N/A | #N/A | #N/A | #N/A | #N/A | #N/A | #N/A |  | #N/A | #N/A | FALSE | #N/A | #N/A | #N/A | #N/A | #N/A | #N/A | #N/A | #N/A | #N/A | #N/A | #N/A
[17 empty] | #N/A | FALSE | #N/A | #N/A | #N/A | #N/A | #N/A | #N/A | #N/A | #N/A | #N/A | #N/A |  | #N/A | #N/A | FALSE | #N/A | #N/A | #N/A | #N/A | #N/A | #N/A | #N/A | #N/A | #N/A | #N/A | #N/A
[17 empty] | #N/A | FALSE | #N/A | #N/A | #N/A | #N/A | #N/A | #N/A | #N/A | #N/A | #N/A | #N/A |  | #N/A | #N/A | FALSE | #N/A | #N/A | #N/A | #N/A | #N/A | #N/A | #N/A | #N/A | #N/A | #N/A | #N/A
[17 empty] | #N/A | FALSE | #N/A | #N/A | #N/A | #N/A | #N/A | #N/A | #N/A | #N/A | #N/A | #N/A |  | #N/A | #N/A | FALSE | #N/A | #N/A | #N/A | #N/A | #N/A | #N/A | #N/A | #N/A | #N/A | #N/A | #N/A
[17 empty] | #N/A | FALSE | #N/A | #N/A | #N/A | #N/A | #N/A | #N/A | #N/A | #N/A | #N/A | #N/A |  | #N/A | #N/A | FALSE | #N/A | #N/A | #N/A | #N/A | #N/A | #N/A | #N/A | #N/A | #N/A | #N/A | #N/A
[17 empty] | #N/A | FALSE | #N/A | #N/A | #N/A | #N/A | #N/A | #N/A | #N/A | #N/A | #N/A | #N/A |  | #N/A | #N/A | FALSE | #N/A | #N/A | #N/A | #N/A | #N/A | #N/A | #N/A | #N/A | #N/A | #N/A | #N/A
[17 empty] | #N/A | FALSE | #N/A | #N/A | #N/A | #N/A | #N/A | #N/A | #N/A | #N/A | #N/A | #N/A |  | #N/A | #N/A | FALSE | #N/A | #N/A | #N/A | #N/A | #N/A | #N/A | #N/A | #N/A | #N/A | #N/A | #N/A
[17 empty] | #N/A | FALSE | #N/A | #N/A | #N/A | #N/A | #N/A | #N/A | #N/A | #N/A | #N/A | #N/A |  | #N/A | #N/A | FALSE | #N/A | #N/A | #N/A | #N/A | #N/A | #N/A | #N/A | #N/A | #N/A | #N/A | #N/A
[17 empty] | #N/A | FALSE | #N/A | #N/A | #N/A | #N/A | #N/A | #N/A | #N/A | #N/A | #N/A | #N/A |  | #N/A | #N/A | FALSE | #N/A | #N/A | #N/A | #N/A | #N/A | #N/A | #N/A | #N/A | #N/A | #N/A | #N/A
[17 empty] | #N/A | FALSE | #N/A | #N/A | #N/A | #N/A | #N/A | #N/A | #N/A | #N/A | #N/A | #N/A |  | #N/A | #N/A | FALSE | #N/A | #N/A | #N/A | #N/A | #N/A | #N/A | #N/A | #N/A | #N/A | #N/A | #N/A
[17 empty] | #N/A | FALSE | #N/A | #N/A | #N/A | #N/A | #N/A | #N/A | #N/A | #N/A | #N/A | #N/A |  | #N/A | #N/A | FALSE | #N/A | #N/A | #N/A | #N/A | #N/A | #N/A | #N/A | #N/A | #N/A | #N/A | #N/A
[17 empty] | #N/A | FALSE | #N/A | #N/A | #N/A | #N/A | #N/A | #N/A | #N/A | #N/A | #N/A | #N/A |  | #N/A | #N/A | FALSE | #N/A | #N/A | #N/A | #N/A | #N/A | #N/A | #N/A | #N/A | #N/A | #N/A | #N/A
[17 empty] | #N/A | FALSE | #N/A | #N/A | #N/A | #N/A | #N/A | #N/A | #N/A | #N/A | #N/A | #N/A |  | #N/A | #N/A | FALSE | #N/A | #N/A | #N/A | #N/A | #N/A | #N/A | #N/A | #N/A | #N/A | #N/A | #N/A
[17 empty] | #N/A | FALSE | #N/A | #N/A | #N/A | #N/A | #N/A | #N/A | #N/A | #N/A | #N/A | #N/A |  | #N/A | #N/A | FALSE | #N/A | #N/A | #N/A | #N/A | #N/A | #N/A | #N/A | #N/A | #N/A | #N/A | #N/A
[17 empty] | #N/A | FALSE | #N/A | #N/A | #N/A | #N/A | #N/A | #N/A | #N/A | #N/A | #N/A | #N/A |  | #N/A | #N/A | FALSE | #N/A | #N/A | #N/A | #N/A | #N/A | #N/A | #N/A | #N/A | #N/A | #N/A | #N/A
[17 empty] | #N/A | FALSE | #N/A | #N/A | #N/A | #N/A | #N/A | #N/A | #N/A | #N/A | #N/A | #N/A |  | #N/A | #N/A | FALSE | #N/A | #N/A | #N/A | #N/A | #N/A | #N/A | #N/A | #N/A | #N/A | #N/A | #N/A
[17 empty] | #N/A | FALSE | #N/A | #N/A | #N/A | #N/A | #N/A | #N/A | #N/A | #N/A | #N/A | #N/A |  | #N/A | #N/A | FALSE | #N/A | #N/A | #N/A | #N/A | #N/A | #N/A | #N/A | #N/A | #N/A | #N/A | #N/A
[17 empty] | #N/A | FALSE | #N/A | #N/A | #N/A | #N/A | #N/A | #N/A | #N/A | #N/A | #N/A | #N/A |  | #N/A | #N/A | FALSE | #N/A | #N/A | #N/A | #N/A | #N/A | #N/A | #N/A | #N/A | #N/A | #N/A | #N/A
[17 empty] | #N/A | FALSE | #N/A | #N/A | #N/A | #N/A | #N/A | #N/A | #N/A | #N/A | #N/A | #N/A |  | #N/A | #N/A | FALSE | #N/A | #N/A | #N/A | #N/A | #N/A | #N/A | #N/A | #N/A | #N/A | #N/A | #N/A
[17 empty] | #N/A | FALSE | #N/A | #N/A | #N/A | #N/A | #N/A | #N/A | #N/A | #N/A | #N/A | #N/A |  | #N/A | #N/A | FALSE | #N/A | #N/A | #N/A | #N/A | #N/A | #N/A | #N/A | #N/A | #N/A | #N/A | #N/A
[17 empty] | #N/A | FALSE | #N/A | #N/A | #N/A | #N/A | #N/A | #N/A | #N/A | #N/A | #N/A | #N/A |  | #N/A | #N/A | FALSE | #N/A | #N/A | #N/A | #N/A | #N/A | #N/A | #N/A | #N/A | #N/A | #N/A | #N/A
[17 empty] | #N/A | FALSE | #N/A | #N/A | #N/A | #N/A | #N/A | #N/A | #N/A | #N/A | #N/A | #N/A |  | #N/A | #N/A | FALSE | #N/A | #N/A | #N/A | #N/A | #N/A | #N/A | #N/A | #N/A | #N/A | #N/A | #N/A
[17 empty] | #N/A | FALSE | #N/A | #N/A | #N/A | #N/A | #N/A | #N/A | #N/A | #N/A | #N/A | #N/A |  | #N/A | #N/A | FALSE | #N/A | #N/A | #N/A | #N/A | #N/A | #N/A | #N/A | #N/A | #N/A | #N/A | #N/A
[17 empty] | #N/A | FALSE | #N/A | #N/A | #N/A | #N/A | #N/A | #N/A | #N/A | #N/A | #N/A | #N/A |  | #N/A | #N/A | FALSE | #N/A | #N/A | #N/A | #N/A | #N/A | #N/A | #N/A | #N/A | #N/A | #N/A | #N/A
[17 empty] | #N/A | FALSE | #N/A | #N/A | #N/A | #N/A | #N/A | #N/A | #N/A | #N/A | #N/A | #N/A |  | #N/A | #N/A | FALSE | #N/A | #N/A | #N/A | #N/A | #N/A | #N/A | #N/A | #N/A | #N/A | #N/A | #N/A
[17 empty] | #N/A | FALSE | #N/A | #N/A | #N/A | #N/A | #N/A | #N/A | #N/A | #N/A | #N/A | #N/A |  | #N/A | #N/A | FALSE | #N/A | #N/A | #N/A | #N/A | #N/A | #N/A | #N/A | #N/A | #N/A | #N/A | #N/A
[17 empty] | #N/A | FALSE | #N/A | #N/A | #N/A | #N/A | #N/A | #N/A | #N/A | #N/A | #N/A | #N/A |  | #N/A | #N/A | FALSE | #N/A | #N/A | #N/A | #N/A | #N/A | #N/A | #N/A | #N/A | #N/A | #N/A | #N/A
[17 empty] | #N/A | FALSE | #N/A | #N/A | #N/A | #N/A | #N/A | #N/A | #N/A | #N/A | #N/A | #N/A |  | #N/A | #N/A | FALSE | #N/A | #N/A | #N/A | #N/A | #N/A | #N/A | #N/A | #N/A | #N/A | #N/A | #N/A
[17 empty] | #N/A | FALSE | #N/A | #N/A | #N/A | #N/A | #N/A | #N/A | #N/A | #N/A | #N/A | #N/A |  | #N/A | #N/A | FALSE | #N/A | #N/A | #N/A | #N/A | #N/A | #N/A | #N/A | #N/A | #N/A | #N/A | #N/A
[17 empty] | #N/A | FALSE | #N/A | #N/A | #N/A | #N/A | #N/A | #N/A | #N/A | #N/A | #N/A | #N/A |  | #N/A | #N/A | FALSE | #N/A | #N/A | #N/A | #N/A | #N/A | #N/A | #N/A | #N/A | #N/A | #N/A | #N/A
[17 empty] | #N/A | FALSE | #N/A | #N/A | #N/A | #N/A | #N/A | #N/A | #N/A | #N/A | #N/A | #N/A |  | #N/A | #N/A | FALSE | #N/A | #N/A | #N/A | #N/A | #N/A | #N/A | #N/A | #N/A | #N/A | #N/A | #N/A
[17 empty] | #N/A | FALSE | #N/A | #N/A | #N/A | #N/A | #N/A | #N/A | #N/A | #N/A | #N/A | #N/A |  | #N/A | #N/A | FALSE | #N/A | #N/A | #N/A | #N/A | #N/A | #N/A | #N/A | #N/A | #N/A | #N/A | #N/A
[17 empty] | #N/A | FALSE | #N/A | #N/A | #N/A | #N/A | #N/A | #N/A | #N/A | #N/A | #N/A | #N/A |  | #N/A | #N/A | FALSE | #N/A | #N/A | #N/A | #N/A | #N/A | #N/A | #N/A | #N/A | #N/A | #N/A | #N/A
[17 empty] | #N/A | FALSE | #N/A | #N/A | #N/A | #N/A | #N/A | #N/A | #N/A | #N/A | #N/A | #N/A |  | #N/A | #N/A | FALSE | #N/A | #N/A | #N/A | #N/A | #N/A | #N/A | #N/A | #N/A | #N/A | #N/A | #N/A
[17 empty] | #N/A | FALSE | #N/A | #N/A | #N/A | #N/A | #N/A | #N/A | #N/A | #N/A | #N/A | #N/A |  | #N/A | #N/A | FALSE | #N/A | #N/A | #N/A | #N/A | #N/A | #N/A | #N/A | #N/A | #N/A | #N/A | #N/A
[17 empty] | #N/A | FALSE | #N/A | #N/A | #N/A | #N/A | #N/A | #N/A | #N/A | #N/A | #N/A | #N/A |  | #N/A | #N/A | FALSE | #N/A | #N/A | #N/A | #N/A | #N/A | #N/A | #N/A | #N/A | #N/A | #N/A | #N/A
[17 empty] | #N/A | FALSE | #N/A | #N/A | #N/A | #N/A | #N/A | #N/A | #N/A | #N/A | #N/A | #N/A |  | #N/A | #N/A | FALSE | #N/A | #N/A | #N/A | #N/A | #N/A | #N/A | #N/A | #N/A | #N/A | #N/A | #N/A
[17 empty] | #N/A | FALSE | #N/A | #N/A | #N/A | #N/A | #N/A | #N/A | #N/A | #N/A | #N/A | #N/A |  | #N/A | #N/A | FALSE | #N/A | #N/A | #N/A | #N/A | #N/A | #N/A | #N/A | #N/A | #N/A | #N/A | #N/A
[17 empty] | #N/A | FALSE | #N/A | #N/A | #N/A | #N/A | #N/A | #N/A | #N/A | #N/A | #N/A | #N/A |  | #N/A | #N/A | FALSE | #N/A | #N/A | #N/A | #N/A | #N/A | #N/A | #N/A | #N/A | #N/A | #N/A | #N/A
[17 empty] | #N/A | FALSE | #N/A | #N/A | #N/A | #N/A | #N/A | #N/A | #N/A | #N/A | #N/A | #N/A |  | #N/A | #N/A | FALSE | #N/A | #N/A | #N/A | #N/A | #N/A | #N/A | #N/A | #N/A | #N/A | #N/A | #N/A
[17 empty] | #N/A | FALSE | #N/A | #N/A | #N/A | #N/A | #N/A | #N/A | #N/A | #N/A | #N/A | #N/A |  | #N/A | #N/A | FALSE | #N/A | #N/A | #N/A | #N/A | #N/A | #N/A | #N/A | #N/A | #N/A | #N/A | #N/A
[17 empty] | #N/A | FALSE | #N/A | #N/A | #N/A | #N/A | #N/A | #N/A | #N/A | #N/A | #N/A | #N/A |  | #N/A | #N/A | FALSE | #N/A | #N/A | #N/A | #N/A | #N/A | #N/A | #N/A | #N/A | #N/A | #N/A | #N/A
[17 empty] | #N/A | FALSE | #N/A | #N/A | #N/A | #N/A | #N/A | #N/A | #N/A | #N/A | #N/A | #N/A |  | #N/A | #N/A | FALSE | #N/A | #N/A | #N/A | #N/A | #N/A | #N/A | #N/A | #N/A | #N/A | #N/A | #N/A
[17 empty] | #N/A | FALSE | #N/A | #N/A | #N/A | #N/A | #N/A | #N/A | #N/A | #N/A | #N/A | #N/A |  | #N/A | #N/A | FALSE | #N/A | #N/A | #N/A | #N/A | #N/A | #N/A | #N/A | #N/A | #N/A | #N/A | #N/A
[17 empty] | #N/A | FALSE | #N/A | #N/A | #N/A | #N/A | #N/A | #N/A | #N/A | #N/A | #N/A | #N/A |  | #N/A | #N/A | FALSE | #N/A | #N/A | #N/A | #N/A | #N/A | #N/A | #N/A | #N/A | #N/A | #N/A | #N/A
[17 empty] | #N/A | FALSE | #N/A | #N/A | #N/A | #N/A | #N/A | #N/A | #N/A | #N/A | #N/A | #N/A |  | #N/A | #N/A | FALSE | #N/A | #N/A | #N/A | #N/A | #N/A | #N/A | #N/A | #N/A | #N/A | #N/A | #N/A
[17 empty] | #N/A | FALSE | #N/A | #N/A | #N/A | #N/A | #N/A | #N/A | #N/A | #N/A | #N/A | #N/A |  | #N/A | #N/A | FALSE | #N/A | #N/A | #N/A | #N/A | #N/A | #N/A | #N/A | #N/A | #N/A | #N/A | #N/A
[17 empty] | #N/A | FALSE | #N/A | #N/A | #N/A | #N/A | #N/A | #N/A | #N/A | #N/A | #N/A | #N/A |  | #N/A | #N/A | FALSE | #N/A | #N/A | #N/A | #N/A | #N/A | #N/A | #N/A | #N/A | #N/A | #N/A | #N/A
[17 empty] | #N/A | FALSE | #N/A | #N/A | #N/A | #N/A | #N/A | #N/A | #N/A | #N/A | #N/A | #N/A |  | #N/A | #N/A | FALSE | #N/A | #N/A | #N/A | #N/A | #N/A | #N/A | #N/A | #N/A | #N/A | #N/A | #N/A
[17 empty] | #N/A | FALSE | #N/A | #N/A | #N/A | #N/A | #N/A | #N/A | #N/A | #N/A | #N/A | #N/A |  | #N/A | #N/A | FALSE | #N/A | #N/A | #N/A | #N/A | #N/A | #N/A | #N/A | #N/A | #N/A | #N/A | #N/A
[17 empty] | #N/A | FALSE | #N/A | #N/A | #N/A | #N/A | #N/A | #N/A | #N/A | #N/A | #N/A | #N/A |  | #N/A | #N/A | FALSE | #N/A | #N/A | #N/A | #N/A | #N/A | #N/A | #N/A | #N/A | #N/A | #N/A | #N/A
[17 empty] | #N/A | FALSE | #N/A | #N/A | #N/A | #N/A | #N/A | #N/A | #N/A | #N/A | #N/A | #N/A |  | #N/A | #N/A | FALSE | #N/A | #N/A | #N/A | #N/A | #N/A | #N/A | #N/A | #N/A | #N/A | #N/A | #N/A
[17 empty] | #N/A | FALSE | #N/A | #N/A | #N/A | #N/A | #N/A | #N/A | #N/A | #N/A | #N/A | #N/A |  | #N/A | #N/A | FALSE | #N/A | #N/A | #N/A | #N/A | #N/A | #N/A | #N/A | #N/A | #N/A | #N/A | #N/A
[17 empty] | #N/A | FALSE | #N/A | #N/A | #N/A | #N/A | #N/A | #N/A | #N/A | #N/A | #N/A | #N/A |  | #N/A | #N/A | FALSE | #N/A | #N/A | #N/A | #N/A | #N/A | #N/A | #N/A | #N/A | #N/A | #N/A | #N/A
[17 empty] | #N/A | FALSE | #N/A | #N/A | #N/A | #N/A | #N/A | #N/A | #N/A | #N/A | #N/A | #N/A |  | #N/A | #N/A | FALSE | #N/A | #N/A | #N/A | #N/A | #N/A | #N/A | #N/A | #N/A | #N/A | #N/A | #N/A
[17 empty] | #N/A | FALSE | #N/A | #N/A | #N/A | #N/A | #N/A | #N/A | #N/A | #N/A | #N/A | #N/A |  | #N/A | #N/A | FALSE | #N/A | #N/A | #N/A | #N/A | #N/A | #N/A | #N/A | #N/A | #N/A | #N/A | #N/A
[17 empty] | #N/A | FALSE | #N/A | #N/A | #N/A | #N/A | #N/A | #N/A | #N/A | #N/A | #N/A | #N/A |  | #N/A | #N/A | FALSE | #N/A | #N/A | #N/A | #N/A | #N/A | #N/A | #N/A | #N/A | #N/A | #N/A | #N/A
[17 empty] | #N/A | FALSE | #N/A | #N/A | #N/A | #N/A | #N/A | #N/A | #N/A | #N/A | #N/A | #N/A |  | #N/A | #N/A | FALSE | #N/A | #N/A | #N/A | #N/A | #N/A | #N/A | #N/A | #N/A | #N/A | #N/A | #N/A
[17 empty] | #N/A | FALSE | #N/A | #N/A | #N/A | #N/A | #N/A | #N/A | #N/A | #N/A | #N/A | #N/A |  | #N/A | #N/A | FALSE | #N/A | #N/A | #N/A | #N/A | #N/A | #N/A | #N/A | #N/A | #N/A | #N/A | #N/A
[17 empty] | #N/A | FALSE | #N/A | #N/A | #N/A | #N/A | #N/A | #N/A | #N/A | #N/A | #N/A | #N/A |  | #N/A | #N/A | FALSE | #N/A | #N/A | #N/A | #N/A | #N/A | #N/A | #N/A | #N/A | #N/A | #N/A | #N/A
[17 empty] | #N/A | FALSE | #N/A | #N/A | #N/A | #N/A | #N/A | #N/A | #N/A | #N/A | #N/A | #N/A |  | #N/A | #N/A | FALSE | #N/A | #N/A | #N/A | #N/A | #N/A | #N/A | #N/A | #N/A | #N/A | #N/A | #N/A
[17 empty] | #N/A | FALSE | #N/A | #N/A | #N/A | #N/A | #N/A | #N/A | #N/A | #N/A | #N/A | #N/A |  | #N/A | #N/A | FALSE | #N/A | #N/A | #N/A | #N/A | #N/A | #N/A | #N/A | #N/A | #N/A | #N/A | #N/A
[17 empty] | #N/A | FALSE | #N/A | #N/A | #N/A | #N/A | #N/A | #N/A | #N/A | #N/A | #N/A | #N/A |  | #N/A | #N/A | FALSE | #N/A | #N/A | #N/A | #N/A | #N/A | #N/A | #N/A | #N/A | #N/A | #N/A | #N/A
[17 empty] | #N/A | FALSE | #N/A | #N/A | #N/A | #N/A | #N/A | #N/A | #N/A | #N/A | #N/A | #N/A |  | #N/A | #N/A | FALSE | #N/A | #N/A | #N/A | #N/A | #N/A | #N/A | #N/A | #N/A | #N/A | #N/A | #N/A
[17 empty] | #N/A | FALSE | #N/A | #N/A | #N/A | #N/A | #N/A | #N/A | #N/A | #N/A | #N/A | #N/A |  | #N/A | #N/A | FALSE | #N/A | #N/A | #N/A | #N/A | #N/A | #N/A | #N/A | #N/A | #N/A | #N/A | #N/A
[17 empty] | #N/A | FALSE | #N/A | #N/A | #N/A | #N/A | #N/A | #N/A | #N/A | #N/A | #N/A | #N/A |  | #N/A | #N/A | FALSE | #N/A | #N/A | #N/A | #N/A | #N/A | #N/A | #N/A | #N/A | #N/A | #N/A | #N/A
[17 empty] | #N/A | FALSE | #N/A | #N/A | #N/A | #N/A | #N/A | #N/A | #N/A | #N/A | #N/A | #N/A |  | #N/A | #N/A | FALSE | #N/A | #N/A | #N/A | #N/A | #N/A | #N/A | #N/A | #N/A | #N/A | #N/A | #N/A
[17 empty] | #N/A | FALSE | #N/A | #N/A | #N/A | #N/A | #N/A | #N/A | #N/A | #N/A | #N/A | #N/A |  | #N/A | #N/A | FALSE | #N/A | #N/A | #N/A | #N/A | #N/A | #N/A | #N/A | #N/A | #N/A | #N/A | #N/A
[17 empty] | #N/A | FALSE | #N/A | #N/A | #N/A | #N/A | #N/A | #N/A | #N/A | #N/A | #N/A | #N/A |  | #N/A | #N/A | FALSE | #N/A | #N/A | #N/A | #N/A | #N/A | #N/A | #N/A | #N/A | #N/A | #N/A | #N/A
[17 empty] | #N/A | FALSE | #N/A | #N/A | #N/A | #N/A | #N/A | #N/A | #N/A | #N/A | #N/A | #N/A |  | #N/A | #N/A | FALSE | #N/A | #N/A | #N/A | #N/A | #N/A | #N/A | #N/A | #N/A | #N/A | #N/A | #N/A
[17 empty] | #N/A | FALSE | #N/A | #N/A | #N/A | #N/A | #N/A | #N/A | #N/A | #N/A | #N/A | #N/A |  | #N/A | #N/A | FALSE | #N/A | #N/A | #N/A | #N/A | #N/A | #N/A | #N/A | #N/A | #N/A | #N/A | #N/A
[17 empty] | #N/A | FALSE | #N/A | #N/A | #N/A | #N/A | #N/A | #N/A | #N/A | #N/A | #N/A | #N/A |  | #N/A | #N/A | FALSE | #N/A | #N/A | #N/A | #N/A | #N/A | #N/A | #N/A | #N/A | #N/A | #N/A | #N/A
[17 empty] | #N/A | FALSE | #N/A | #N/A | #N/A | #N/A | #N/A | #N/A | #N/A | #N/A | #N/A | #N/A |  | #N/A | #N/A | FALSE | #N/A | #N/A | #N/A | #N/A | #N/A | #N/A | #N/A | #N/A | #N/A | #N/A | #N/A
[17 empty] | #N/A | FALSE | #N/A | #N/A | #N/A | #N/A | #N/A | #N/A | #N/A | #N/A | #N/A | #N/A |  | #N/A | #N/A | FALSE | #N/A | #N/A | #N/A | #N/A | #N/A | #N/A | #N/A | #N/A | #N/A | #N/A | #N/A
[17 empty] | #N/A | FALSE | #N/A | #N/A | #N/A | #N/A | #N/A | #N/A | #N/A | #N/A | #N/A | #N/A |  | #N/A | #N/A | FALSE | #N/A | #N/A | #N/A | #N/A | #N/A | #N/A | #N/A | #N/A | #N/A | #N/A | #N/A
[17 empty] | #N/A | FALSE | #N/A | #N/A | #N/A | #N/A | #N/A | #N/A | #N/A | #N/A | #N/A | #N/A |  | #N/A | #N/A | FALSE | #N/A | #N/A | #N/A | #N/A | #N/A | #N/A | #N/A | #N/A | #N/A | #N/A | #N/A
[17 empty] | #N/A | FALSE | #N/A | #N/A | #N/A | #N/A | #N/A | #N/A | #N/A | #N/A | #N/A | #N/A |  | #N/A | #N/A | FALSE | #N/A | #N/A | #N/A | #N/A | #N/A | #N/A | #N/A | #N/A | #N/A | #N/A | #N/A
[17 empty] | #N/A | FALSE | #N/A | #N/A | #N/A | #N/A | #N/A | #N/A | #N/A | #N/A | #N/A | #N/A |  | #N/A | #N/A | FALSE | #N/A | #N/A | #N/A | #N/A | #N/A | #N/A | #N/A | #N/A | #N/A | #N/A | #N/A
[17 empty] | #N/A | FALSE | #N/A | #N/A | #N/A | #N/A | #N/A | #N/A | #N/A | #N/A | #N/A | #N/A |  | #N/A | #N/A | FALSE | #N/A | #N/A | #N/A | #N/A | #N/A | #N/A | #N/A | #N/A | #N/A | #N/A | #N/A
[17 empty] | #N/A | FALSE | #N/A | #N/A | #N/A | #N/A | #N/A | #N/A | #N/A | #N/A | #N/A | #N/A |  | #N/A | #N/A | FALSE | #N/A | #N/A | #N/A | #N/A | #N/A | #N/A | #N/A | #N/A | #N/A | #N/A | #N/A
[17 empty] | #N/A | FALSE | #N/A | #N/A | #N/A | #N/A | #N/A | #N/A | #N/A | #N/A | #N/A | #N/A |  | #N/A | #N/A | FALSE | #N/A | #N/A | #N/A | #N/A | #N/A | #N/A | #N/A | #N/A | #N/A | #N/A | #N/A
[17 empty] | #N/A | FALSE | #N/A | #N/A | #N/A | #N/A | #N/A | #N/A | #N/A | #N/A | #N/A | #N/A |  | #N/A | #N/A | FALSE | #N/A | #N/A | #N/A | #N/A | #N/A | #N/A | #N/A | #N/A | #N/A | #N/A | #N/A
[17 empty] | #N/A | FALSE | #N/A | #N/A | #N/A | #N/A | #N/A | #N/A | #N/A | #N/A | #N/A | #N/A |  | #N/A | #N/A | FALSE | #N/A | #N/A | #N/A | #N/A | #N/A | #N/A | #N/A | #N/A | #N/A | #N/A | #N/A
[17 empty] | #N/A | FALSE | #N/A | #N/A | #N/A | #N/A | #N/A | #N/A | #N/A | #N/A | #N/A | #N/A |  | #N/A | #N/A | FALSE | #N/A | #N/A | #N/A | #N/A | #N/A | #N/A | #N/A | #N/A | #N/A | #N/A | #N/A
[17 empty] | #N/A | FALSE | #N/A | #N/A | #N/A | #N/A | #N/A | #N/A | #N/A | #N/A | #N/A | #N/A |  | #N/A | #N/A | FALSE | #N/A | #N/A | #N/A | #N/A | #N/A | #N/A | #N/A | #N/A | #N/A | #N/A | #N/A
[17 empty] | #N/A | FALSE | #N/A | #N/A | #N/A | #N/A | #N/A | #N/A | #N/A | #N/A | #N/A | #N/A |  | #N/A | #N/A | FALSE | #N/A | #N/A | #N/A | #N/A | #N/A | #N/A | #N/A | #N/A | #N/A | #N/A | #N/A
[17 empty] | #N/A | FALSE | #N/A | #N/A | #N/A | #N/A | #N/A | #N/A | #N/A | #N/A | #N/A | #N/A |  | #N/A | #N/A | FALSE | #N/A | #N/A | #N/A | #N/A | #N/A | #N/A | #N/A | #N/A | #N/A | #N/A | #N/A
[17 empty] | #N/A | FALSE | #N/A | #N/A | #N/A | #N/A | #N/A | #N/A | #N/A | #N/A | #N/A | #N/A |  | #N/A | #N/A | FALSE | #N/A | #N/A | #N/A | #N/A | #N/A | #N/A | #N/A | #N/A | #N/A | #N/A | #N/A
[17 empty] | #N/A | FALSE | #N/A | #N/A | #N/A | #N/A | #N/A | #N/A | #N/A | #N/A | #N/A | #N/A |  | #N/A | #N/A | FALSE | #N/A | #N/A | #N/A | #N/A | #N/A | #N/A | #N/A | #N/A | #N/A | #N/A | #N/A
[17 empty] | #N/A | FALSE | #N/A | #N/A | #N/A | #N/A | #N/A | #N/A | #N/A | #N/A | #N/A | #N/A |  | #N/A | #N/A | FALSE | #N/A | #N/A | #N/A | #N/A | #N/A | #N/A | #N/A | #N/A | #N/A | #N/A | #N/A
[17 empty] | #N/A | FALSE | #N/A | #N/A | #N/A | #N/A | #N/A | #N/A | #N/A | #N/A | #N/A | #N/A |  | #N/A | #N/A | FALSE | #N/A | #N/A | #N/A | #N/A | #N/A | #N/A | #N/A | #N/A | #N/A | #N/A | #N/A
[17 empty] | #N/A | FALSE | #N/A | #N/A | #N/A | #N/A | #N/A | #N/A | #N/A | #N/A | #N/A | #N/A |  | #N/A | #N/A | FALSE | #N/A | #N/A | #N/A | #N/A | #N/A | #N/A | #N/A | #N/A | #N/A | #N/A | #N/A
[17 empty] | #N/A | FALSE | #N/A | #N/A | #N/A | #N/A | #N/A | #N/A | #N/A | #N/A | #N/A | #N/A |  | #N/A | #N/A | FALSE | #N/A | #N/A | #N/A | #N/A | #N/A | #N/A | #N/A | #N/A | #N/A | #N/A | #N/A
[17 empty] | #N/A | FALSE | #N/A | #N/A | #N/A | #N/A | #N/A | #N/A | #N/A | #N/A | #N/A | #N/A |  | #N/A | #N/A | FALSE | #N/A | #N/A | #N/A | #N/A | #N/A | #N/A | #N/A | #N/A | #N/A | #N/A | #N/A
[17 empty] | #N/A | FALSE | #N/A | #N/A | #N/A | #N/A | #N/A | #N/A | #N/A | #N/A | #N/A | #N/A |  | #N/A | #N/A | FALSE | #N/A | #N/A | #N/A | #N/A | #N/A | #N/A | #N/A | #N/A | #N/A | #N/A | #N/A
[17 empty] | #N/A | FALSE | #N/A | #N/A | #N/A | #N/A | #N/A | #N/A | #N/A | #N/A | #N/A | #N/A |  | #N/A | #N/A | FALSE | #N/A | #N/A | #N/A | #N/A | #N/A | #N/A | #N/A | #N/A | #N/A | #N/A | #N/A
[17 empty] | #N/A | FALSE | #N/A | #N/A | #N/A | #N/A | #N/A | #N/A | #N/A | #N/A | #N/A | #N/A |  | #N/A | #N/A | FALSE | #N/A | #N/A | #N/A | #N/A | #N/A | #N/A | #N/A | #N/A | #N/A | #N/A | #N/A
[17 empty] | #N/A | FALSE | #N/A | #N/A | #N/A | #N/A | #N/A | #N/A | #N/A | #N/A | #N/A | #N/A |  | #N/A | #N/A | FALSE | #N/A | #N/A | #N/A | #N/A | #N/A | #N/A | #N/A | #N/A | #N/A | #N/A | #N/A
[17 empty] | #N/A | FALSE | #N/A | #N/A | #N/A | #N/A | #N/A | #N/A | #N/A | #N/A | #N/A | #N/A |  | #N/A | #N/A | FALSE | #N/A | #N/A | #N/A | #N/A | #N/A | #N/A | #N/A | #N/A | #N/A | #N/A | #N/A
[17 empty] | #N/A | FALSE | #N/A | #N/A | #N/A | #N/A | #N/A | #N/A | #N/A | #N/A | #N/A | #N/A |  | #N/A | #N/A | FALSE | #N/A | #N/A | #N/A | #N/A | #N/A | #N/A | #N/A | #N/A | #N/A | #N/A | #N/A
[17 empty] | #N/A | FALSE | #N/A | #N/A | #N/A | #N/A | #N/A | #N/A | #N/A | #N/A | #N/A | #N/A |  | #N/A | #N/A | FALSE | #N/A | #N/A | #N/A | #N/A | #N/A | #N/A | #N/A | #N/A | #N/A | #N/A | #N/A
[17 empty] | #N/A | FALSE | #N/A | #N/A | #N/A | #N/A | #N/A | #N/A | #N/A | #N/A | #N/A | #N/A |  | #N/A | #N/A | FALSE | #N/A | #N/A | #N/A | #N/A | #N/A | #N/A | #N/A | #N/A | #N/A | #N/A | #N/A
[17 empty] | #N/A | FALSE | #N/A | #N/A | #N/A | #N/A | #N/A | #N/A | #N/A | #N/A | #N/A | #N/A |  | #N/A | #N/A | FALSE | #N/A | #N/A | #N/A | #N/A | #N/A | #N/A | #N/A | #N/A | #N/A | #N/A | #N/A
[17 empty] | #N/A | FALSE | #N/A | #N/A | #N/A | #N/A | #N/A | #N/A | #N/A | #N/A | #N/A | #N/A |  | #N/A | #N/A | FALSE | #N/A | #N/A | #N/A | #N/A | #N/A | #N/A | #N/A | #N/A | #N/A | #N/A | #N/A
[17 empty] | #N/A | FALSE | #N/A | #N/A | #N/A | #N/A | #N/A | #N/A | #N/A | #N/A | #N/A | #N/A |  | #N/A | #N/A | FALSE | #N/A | #N/A | #N/A | #N/A | #N/A | #N/A | #N/A | #N/A | #N/A | #N/A | #N/A
[17 empty] | #N/A | FALSE | #N/A | #N/A | #N/A | #N/A | #N/A | #N/A | #N/A | #N/A | #N/A | #N/A |  | #N/A | #N/A | FALSE | #N/A | #N/A | #N/A | #N/A | #N/A | #N/A | #N/A | #N/A | #N/A | #N/A | #N/A
[17 empty] | #N/A | FALSE | #N/A | #N/A | #N/A | #N/A | #N/A | #N/A | #N/A | #N/A | #N/A | #N/A |  | #N/A | #N/A | FALSE | #N/A | #N/A | #N/A | #N/A | #N/A | #N/A | #N/A | #N/A | #N/A | #N/A | #N/A
[17 empty] | #N/A | FALSE | #N/A | #N/A | #N/A | #N/A | #N/A | #N/A | #N/A | #N/A | #N/A | #N/A |  | #N/A | #N/A | FALSE | #N/A | #N/A | #N/A | #N/A | #N/A | #N/A | #N/A | #N/A | #N/A | #N/A | #N/A
[17 empty] | #N/A | FALSE | #N/A | #N/A | #N/A | #N/A | #N/A | #N/A | #N/A | #N/A | #N/A | #N/A |  | #N/A | #N/A | FALSE | #N/A | #N/A | #N/A | #N/A | #N/A | #N/A | #N/A | #N/A | #N/A | #N/A | #N/A
[17 empty] | #N/A | FALSE | #N/A | #N/A | #N/A | #N/A | #N/A | #N/A | #N/A | #N/A | #N/A | #N/A |  | #N/A | #N/A | FALSE | #N/A | #N/A | #N/A | #N/A | #N/A | #N/A | #N/A | #N/A | #N/A | #N/A | #N/A
[17 empty] | #N/A | FALSE | #N/A | #N/A | #N/A | #N/A | #N/A | #N/A | #N/A | #N/A | #N/A | #N/A |  | #N/A | #N/A | FALSE | #N/A | #N/A | #N/A | #N/A | #N/A | #N/A | #N/A | #N/A | #N/A | #N/A | #N/A
[17 empty] | #N/A | FALSE | #N/A | #N/A | #N/A | #N/A | #N/A | #N/A | #N/A | #N/A | #N/A | #N/A |  | #N/A | #N/A | FALSE | #N/A | #N/A | #N/A | #N/A | #N/A | #N/A | #N/A | #N/A | #N/A | #N/A | #N/A
[17 empty] | #N/A | FALSE | #N/A | #N/A | #N/A | #N/A | #N/A | #N/A | #N/A | #N/A | #N/A | #N/A |  | #N/A | #N/A | FALSE | #N/A | #N/A | #N/A | #N/A | #N/A | #N/A | #N/A | #N/A | #N/A | #N/A | #N/A
[17 empty] | #N/A | FALSE | #N/A | #N/A | #N/A | #N/A | #N/A | #N/A | #N/A | #N/A | #N/A | #N/A |  | #N/A | #N/A | FALSE | #N/A | #N/A | #N/A | #N/A | #N/A | #N/A | #N/A | #N/A | #N/A | #N/A | #N/A
[17 empty] | #N/A | FALSE | #N/A | #N/A | #N/A | #N/A | #N/A | #N/A | #N/A | #N/A | #N/A | #N/A |  | #N/A | #N/A | FALSE | #N/A | #N/A | #N/A | #N/A | #N/A | #N/A | #N/A | #N/A | #N/A | #N/A | #N/A
[17 empty] | #N/A | FALSE | #N/A | #N/A | #N/A | #N/A | #N/A | #N/A | #N/A | #N/A | #N/A | #N/A |  | #N/A | #N/A | FALSE | #N/A | #N/A | #N/A | #N/A | #N/A | #N/A | #N/A | #N/A | #N/A | #N/A | #N/A
[17 empty] | #N/A | FALSE | #N/A | #N/A | #N/A | #N/A | #N/A | #N/A | #N/A | #N/A | #N/A | #N/A |  | #N/A | #N/A | FALSE | #N/A | #N/A | #N/A | #N/A | #N/A | #N/A | #N/A | #N/A | #N/A | #N/A | #N/A
[17 empty] | #N/A | FALSE | #N/A | #N/A | #N/A | #N/A | #N/A | #N/A | #N/A | #N/A | #N/A | #N/A |  | #N/A | #N/A | FALSE | #N/A | #N/A | #N/A | #N/A | #N/A | #N/A | #N/A | #N/A | #N/A | #N/A | #N/A
[17 empty] | #N/A | FALSE | #N/A | #N/A | #N/A | #N/A | #N/A | #N/A | #N/A | #N/A | #N/A | #N/A |  | #N/A | #N/A | FALSE | #N/A | #N/A | #N/A | #N/A | #N/A | #N/A | #N/A | #N/A | #N/A | #N/A | #N/A
[17 empty] | #N/A | FALSE | #N/A | #N/A | #N/A | #N/A | #N/A | #N/A | #N/A | #N/A | #N/A | #N/A |  | #N/A | #N/A | FALSE | #N/A | #N/A | #N/A | #N/A | #N/A | #N/A | #N/A | #N/A | #N/A | #N/A | #N/A
[17 empty] | #N/A | FALSE | #N/A | #N/A | #N/A | #N/A | #N/A | #N/A | #N/A | #N/A | #N/A | #N/A |  | #N/A | #N/A | FALSE | #N/A | #N/A | #N/A | #N/A | #N/A | #N/A | #N/A | #N/A | #N/A | #N/A | #N/A
[17 empty] | #N/A | FALSE | #N/A | #N/A | #N/A | #N/A | #N/A | #N/A | #N/A | #N/A | #N/A | #N/A |  | #N/A | #N/A | FALSE | #N/A | #N/A | #N/A | #N/A | #N/A | #N/A | #N/A | #N/A | #N/A | #N/A | #N/A
[17 empty] | #N/A | FALSE | #N/A | #N/A | #N/A | #N/A | #N/A | #N/A | #N/A | #N/A | #N/A | #N/A |  | #N/A | #N/A | FALSE | #N/A | #N/A | #N/A | #N/A | #N/A | #N/A | #N/A | #N/A | #N/A | #N/A | #N/A
[17 empty] | #N/A | FALSE | #N/A | #N/A | #N/A | #N/A | #N/A | #N/A | #N/A | #N/A | #N/A | #N/A |  | #N/A | #N/A | FALSE | #N/A | #N/A | #N/A | #N/A | #N/A | #N/A | #N/A | #N/A | #N/A | #N/A | #N/A
[17 empty] | #N/A | FALSE | #N/A | #N/A | #N/A | #N/A | #N/A | #N/A | #N/A | #N/A | #N/A | #N/A |  | #N/A | #N/A | FALSE | #N/A | #N/A | #N/A | #N/A | #N/A | #N/A | #N/A | #N/A | #N/A | #N/A | #N/A
[17 empty] | #N/A | FALSE | #N/A | #N/A | #N/A | #N/A | #N/A | #N/A | #N/A | #N/A | #N/A | #N/A |  | #N/A | #N/A | FALSE | #N/A | #N/A | #N/A | #N/A | #N/A | #N/A | #N/A | #N/A | #N/A | #N/A | #N/A
[17 empty] | #N/A | FALSE | #N/A | #N/A | #N/A | #N/A | #N/A | #N/A | #N/A | #N/A | #N/A | #N/A |  | #N/A | #N/A | FALSE | #N/A | #N/A | #N/A | #N/A | #N/A | #N/A | #N/A | #N/A | #N/A | #N/A | #N/A
[17 empty] | #N/A | FALSE | #N/A | #N/A | #N/A | #N/A | #N/A | #N/A | #N/A | #N/A | #N/A | #N/A |  | #N/A | #N/A | FALSE | #N/A | #N/A | #N/A | #N/A | #N/A | #N/A | #N/A | #N/A | #N/A | #N/A | #N/A
[17 empty] | #N/A | FALSE | #N/A | #N/A | #N/A | #N/A | #N/A | #N/A | #N/A | #N/A | #N/A | #N/A |  | #N/A | #N/A | FALSE | #N/A | #N/A | #N/A | #N/A | #N/A | #N/A | #N/A | #N/A | #N/A | #N/A | #N/A
[17 empty] | #N/A | FALSE | #N/A | #N/A | #N/A | #N/A | #N/A | #N/A | #N/A | #N/A | #N/A | #N/A |  | #N/A | #N/A | FALSE | #N/A | #N/A | #N/A | #N/A | #N/A | #N/A | #N/A | #N/A | #N/A | #N/A | #N/A
[17 empty] | #N/A | FALSE | #N/A | #N/A | #N/A | #N/A | #N/A | #N/A | #N/A | #N/A | #N/A | #N/A |  | #N/A | #N/A | FALSE | #N/A | #N/A | #N/A | #N/A | #N/A | #N/A | #N/A | #N/A | #N/A | #N/A | #N/A
[17 empty] | #N/A | FALSE | #N/A | #N/A | #N/A | #N/A | #N/A | #N/A | #N/A | #N/A | #N/A | #N/A |  | #N/A | #N/A | FALSE | #N/A | #N/A | #N/A | #N/A | #N/A | #N/A | #N/A | #N/A | #N/A | #N/A | #N/A
[17 empty] | #N/A | FALSE | #N/A | #N/A | #N/A | #N/A | #N/A | #N/A | #N/A | #N/A | #N/A | #N/A |  | #N/A | #N/A | FALSE | #N/A | #N/A | #N/A | #N/A | #N/A | #N/A | #N/A | #N/A | #N/A | #N/A | #N/A
[17 empty] | #N/A | FALSE | #N/A | #N/A | #N/A | #N/A | #N/A | #N/A | #N/A | #N/A | #N/A | #N/A |  | #N/A | #N/A | FALSE | #N/A | #N/A | #N/A | #N/A | #N/A | #N/A | #N/A | #N/A | #N/A | #N/A | #N/A
[17 empty] | #N/A | FALSE | #N/A | #N/A | #N/A | #N/A | #N/A | #N/A | #N/A | #N/A | #N/A | #N/A |  | #N/A | #N/A | FALSE | #N/A | #N/A | #N/A | #N/A | #N/A | #N/A | #N/A | #N/A | #N/A | #N/A | #N/A
[17 empty] | #N/A | FALSE | #N/A | #N/A | #N/A | #N/A | #N/A | #N/A | #N/A | #N/A | #N/A | #N/A |  | #N/A | #N/A | FALSE | #N/A | #N/A | #N/A | #N/A | #N/A | #N/A | #N/A | #N/A | #N/A | #N/A | #N/A
[17 empty] | #N/A | FALSE | #N/A | #N/A | #N/A | #N/A | #N/A | #N/A | #N/A | #N/A | #N/A | #N/A |  | #N/A | #N/A | FALSE | #N/A | #N/A | #N/A | #N/A | #N/A | #N/A | #N/A | #N/A | #N/A | #N/A | #N/A
[17 empty] | #N/A | FALSE | #N/A | #N/A | #N/A | #N/A | #N/A | #N/A | #N/A | #N/A | #N/A | #N/A |  | #N/A | #N/A | FALSE | #N/A | #N/A | #N/A | #N/A | #N/A | #N/A | #N/A | #N/A | #N/A | #N/A | #N/A
[17 empty] | #N/A | FALSE | #N/A | #N/A | #N/A | #N/A | #N/A | #N/A | #N/A | #N/A | #N/A | #N/A |  | #N/A | #N/A | FALSE | #N/A | #N/A | #N/A | #N/A | #N/A | #N/A | #N/A | #N/A | #N/A | #N/A | #N/A
[17 empty] | #N/A | FALSE | #N/A | #N/A | #N/A | #N/A | #N/A | #N/A | #N/A | #N/A | #N/A | #N/A |  | #N/A | #N/A | FALSE | #N/A | #N/A | #N/A | #N/A | #N/A | #N/A | #N/A | #N/A | #N/A | #N/A | #N/A
[17 empty] | #N/A | FALSE | #N/A | #N/A | #N/A | #N/A | #N/A | #N/A | #N/A | #N/A | #N/A | #N/A |  | #N/A | #N/A | FALSE | #N/A | #N/A | #N/A | #N/A | #N/A | #N/A | #N/A | #N/A | #N/A | #N/A | #N/A
[17 empty] | #N/A | FALSE | #N/A | #N/A | #N/A | #N/A | #N/A | #N/A | #N/A | #N/A | #N/A | #N/A |  | #N/A | #N/A | FALSE | #N/A | #N/A | #N/A | #N/A | #N/A | #N/A | #N/A | #N/A | #N/A | #N/A | #N/A
[17 empty] | #N/A | FALSE | #N/A | #N/A | #N/A | #N/A | #N/A | #N/A | #N/A | #N/A | #N/A | #N/A |  | #N/A | #N/A | FALSE | #N/A | #N/A | #N/A | #N/A | #N/A | #N/A | #N/A | #N/A | #N/A | #N/A | #N/A
[17 empty] | #N/A | FALSE | #N/A | #N/A | #N/A | #N/A | #N/A | #N/A | #N/A | #N/A | #N/A | #N/A |  | #N/A | #N/A | FALSE | #N/A | #N/A | #N/A | #N/A | #N/A | #N/A | #N/A | #N/A | #N/A | #N/A | #N/A
[17 empty] | #N/A | FALSE | #N/A | #N/A | #N/A | #N/A | #N/A | #N/A | #N/A | #N/A | #N/A | #N/A |  | #N/A | #N/A | FALSE | #N/A | #N/A | #N/A | #N/A | #N/A | #N/A | #N/A | #N/A | #N/A | #N/A | #N/A
[17 empty] | #N/A | FALSE | #N/A | #N/A | #N/A | #N/A | #N/A | #N/A | #N/A | #N/A | #N/A | #N/A |  | #N/A | #N/A | FALSE | #N/A | #N/A | #N/A | #N/A | #N/A | #N/A | #N/A | #N/A | #N/A | #N/A | #N/A
[17 empty] | #N/A | FALSE | #N/A | #N/A | #N/A | #N/A | #N/A | #N/A | #N/A | #N/A | #N/A | #N/A |  | #N/A | #N/A | FALSE | #N/A | #N/A | #N/A | #N/A | #N/A | #N/A | #N/A | #N/A | #N/A | #N/A | #N/A
[17 empty] | #N/A | FALSE | #N/A | #N/A | #N/A | #N/A | #N/A | #N/A | #N/A | #N/A | #N/A | #N/A |  | #N/A | #N/A | FALSE | #N/A | #N/A | #N/A | #N/A | #N/A | #N/A | #N/A | #N/A | #N/A | #N/A | #N/A
[17 empty] | #N/A | FALSE | #N/A | #N/A | #N/A | #N/A | #N/A | #N/A | #N/A | #N/A | #N/A | #N/A |  | #N/A | #N/A | FALSE | #N/A | #N/A | #N/A | #N/A | #N/A | #N/A | #N/A | #N/A | #N/A | #N/A | #N/A
[17 empty] | #N/A | FALSE | #N/A | #N/A | #N/A | #N/A | #N/A | #N/A | #N/A | #N/A | #N/A | #N/A |  | #N/A | #N/A | FALSE | #N/A | #N/A | #N/A | #N/A | #N/A | #N/A | #N/A | #N/A | #N/A | #N/A | #N/A
[17 empty] | #N/A | FALSE | #N/A | #N/A | #N/A | #N/A | #N/A | #N/A | #N/A | #N/A | #N/A | #N/A |  | #N/A | #N/A | FALSE | #N/A | #N/A | #N/A | #N/A | #N/A | #N/A | #N/A | #N/A | #N/A | #N/A | #N/A
[17 empty] | #N/A | FALSE | #N/A | #N/A | #N/A | #N/A | #N/A | #N/A | #N/A | #N/A | #N/A | #N/A |  | #N/A | #N/A | FALSE | #N/A | #N/A | #N/A | #N/A | #N/A | #N/A | #N/A | #N/A | #N/A | #N/A | #N/A
[17 empty] | #N/A | FALSE | #N/A | #N/A | #N/A | #N/A | #N/A | #N/A | #N/A | #N/A | #N/A | #N/A |  | #N/A | #N/A | FALSE | #N/A | #N/A | #N/A | #N/A | #N/A | #N/A | #N/A | #N/A | #N/A | #N/A | #N/A
[17 empty] | #N/A | FALSE | #N/A | #N/A | #N/A | #N/A | #N/A | #N/A | #N/A | #N/A | #N/A | #N/A |  | #N/A | #N/A | FALSE | #N/A | #N/A | #N/A | #N/A | #N/A | #N/A | #N/A | #N/A | #N/A | #N/A | #N/A
[17 empty] | #N/A | FALSE | #N/A | #N/A | #N/A | #N/A | #N/A | #N/A | #N/A | #N/A | #N/A | #N/A |  | #N/A | #N/A | FALSE | #N/A | #N/A | #N/A | #N/A | #N/A | #N/A | #N/A | #N/A | #N/A | #N/A | #N/A
[17 empty] | #N/A | FALSE | #N/A | #N/A | #N/A | #N/A | #N/A | #N/A | #N/A | #N/A | #N/A | #N/A |  | #N/A | #N/A | FALSE | #N/A | #N/A | #N/A | #N/A | #N/A | #N/A | #N/A | #N/A | #N/A | #N/A | #N/A
[17 empty] | #N/A | FALSE | #N/A | #N/A | #N/A | #N/A | #N/A | #N/A | #N/A | #N/A | #N/A | #N/A |  | #N/A | #N/A | FALSE | #N/A | #N/A | #N/A | #N/A | #N/A | #N/A | #N/A | #N/A | #N/A | #N/A | #N/A
[17 empty] | #N/A | FALSE | #N/A | #N/A | #N/A | #N/A | #N/A | #N/A | #N/A | #N/A | #N/A | #N/A |  | #N/A | #N/A | FALSE | #N/A | #N/A | #N/A | #N/A | #N/A | #N/A | #N/A | #N/A | #N/A | #N/A | #N/A
[17 empty] | #N/A | FALSE | #N/A | #N/A | #N/A | #N/A | #N/A | #N/A | #N/A | #N/A | #N/A | #N/A |  | #N/A | #N/A | FALSE | #N/A | #N/A | #N/A | #N/A | #N/A | #N/A | #N/A | #N/A | #N/A | #N/A | #N/A
[17 empty] | #N/A | FALSE | #N/A | #N/A | #N/A | #N/A | #N/A | #N/A | #N/A | #N/A | #N/A | #N/A |  | #N/A | #N/A | FALSE | #N/A | #N/A | #N/A | #N/A | #N/A | #N/A | #N/A | #N/A | #N/A | #N/A | #N/A
[17 empty] | #N/A | FALSE | #N/A | #N/A | #N/A | #N/A | #N/A | #N/A | #N/A | #N/A | #N/A | #N/A |  | #N/A | #N/A | FALSE | #N/A | #N/A | #N/A | #N/A | #N/A | #N/A | #N/A | #N/A | #N/A | #N/A | #N/A
[17 empty] | #N/A | FALSE | #N/A | #N/A | #N/A | #N/A | #N/A | #N/A | #N/A | #N/A | #N/A | #N/A |  | #N/A | #N/A | FALSE | #N/A | #N/A | #N/A | #N/A | #N/A | #N/A | #N/A | #N/A | #N/A | #N/A | #N/A
[17 empty] | #N/A | FALSE | #N/A | #N/A | #N/A | #N/A | #N/A | #N/A | #N/A | #N/A | #N/A | #N/A |  | #N/A | #N/A | FALSE | #N/A | #N/A | #N/A | #N/A | #N/A | #N/A | #N/A | #N/A | #N/A | #N/A | #N/A
[17 empty] | #N/A | FALSE | #N/A | #N/A | #N/A | #N/A | #N/A | #N/A | #N/A | #N/A | #N/A | #N/A |  | #N/A | #N/A | FALSE | #N/A | #N/A | #N/A | #N/A | #N/A | #N/A | #N/A | #N/A | #N/A | #N/A | #N/A
[17 empty] | #N/A | FALSE | #N/A | #N/A | #N/A | #N/A | #N/A | #N/A | #N/A | #N/A | #N/A | #N/A |  | #N/A | #N/A | FALSE | #N/A | #N/A | #N/A | #N/A | #N/A | #N/A | #N/A | #N/A | #N/A | #N/A | #N/A
[17 empty] | #N/A | FALSE | #N/A | #N/A | #N/A | #N/A | #N/A | #N/A | #N/A | #N/A | #N/A | #N/A |  | #N/A | #N/A | FALSE | #N/A | #N/A | #N/A | #N/A | #N/A | #N/A | #N/A | #N/A | #N/A | #N/A | #N/A
[17 empty] | #N/A | FALSE | #N/A | #N/A | #N/A | #N/A | #N/A | #N/A | #N/A | #N/A | #N/A | #N/A |  | #N/A | #N/A | FALSE | #N/A | #N/A | #N/A | #N/A | #N/A | #N/A | #N/A | #N/A | #N/A | #N/A | #N/A
[17 empty] | #N/A | FALSE | #N/A | #N/A | #N/A | #N/A | #N/A | #N/A | #N/A | #N/A | #N/A | #N/A |  | #N/A | #N/A | FALSE | #N/A | #N/A | #N/A | #N/A | #N/A | #N/A | #N/A | #N/A | #N/A | #N/A | #N/A
[17 empty] | #N/A | FALSE | #N/A | #N/A | #N/A | #N/A | #N/A | #N/A | #N/A | #N/A | #N/A | #N/A |  | #N/A | #N/A | FALSE | #N/A | #N/A | #N/A | #N/A | #N/A | #N/A | #N/A | #N/A | #N/A | #N/A | #N/A
[17 empty] | #N/A | FALSE | #N/A | #N/A | #N/A | #N/A | #N/A | #N/A | #N/A | #N/A | #N/A | #N/A |  | #N/A | #N/A | FALSE | #N/A | #N/A | #N/A | #N/A | #N/A | #N/A | #N/A | #N/A | #N/A | #N/A | #N/A
[17 empty] | #N/A | FALSE | #N/A | #N/A | #N/A | #N/A | #N/A | #N/A | #N/A | #N/A | #N/A | #N/A |  | #N/A | #N/A | FALSE | #N/A | #N/A | #N/A | #N/A | #N/A | #N/A | #N/A | #N/A | #N/A | #N/A | #N/A
[17 empty] | #N/A | FALSE | #N/A | #N/A | #N/A | #N/A | #N/A | #N/A | #N/A | #N/A | #N/A | #N/A |  | #N/A | #N/A | FALSE | #N/A | #N/A | #N/A | #N/A | #N/A | #N/A | #N/A | #N/A | #N/A | #N/A | #N/A
[17 empty] | #N/A | FALSE | #N/A | #N/A | #N/A | #N/A | #N/A | #N/A | #N/A | #N/A | #N/A | #N/A |  | #N/A | #N/A | FALSE | #N/A | #N/A | #N/A | #N/A | #N/A | #N/A | #N/A | #N/A | #N/A | #N/A | #N/A
[17 empty] | #N/A | FALSE | #N/A | #N/A | #N/A | #N/A | #N/A | #N/A | #N/A | #N/A | #N/A | #N/A |  | #N/A | #N/A | FALSE | #N/A | #N/A | #N/A | #N/A | #N/A | #N/A | #N/A | #N/A | #N/A | #N/A | #N/A
[17 empty] | #N/A | FALSE | #N/A | #N/A | #N/A | #N/A | #N/A | #N/A | #N/A | #N/A | #N/A | #N/A |  | #N/A | #N/A | FALSE | #N/A | #N/A | #N/A | #N/A | #N/A | #N/A | #N/A | #N/A | #N/A | #N/A | #N/A
[17 empty] | #N/A | FALSE | #N/A | #N/A | #N/A | #N/A | #N/A | #N/A | #N/A | #N/A | #N/A | #N/A |  | #N/A | #N/A | FALSE | #N/A | #N/A | #N/A | #N/A | #N/A | #N/A | #N/A | #N/A | #N/A | #N/A | #N/A
[17 empty] | #N/A | FALSE | #N/A | #N/A | #N/A | #N/A | #N/A | #N/A | #N/A | #N/A | #N/A | #N/A |  | #N/A | #N/A | FALSE | #N/A | #N/A | #N/A | #N/A | #N/A | #N/A | #N/A | #N/A | #N/A | #N/A | #N/A
[17 empty] | #N/A | FALSE | #N/A | #N/A | #N/A | #N/A | #N/A | #N/A | #N/A | #N/A | #N/A | #N/A |  | #N/A | #N/A | FALSE | #N/A | #N/A | #N/A | #N/A | #N/A | #N/A | #N/A | #N/A | #N/A | #N/A | #N/A
[17 empty] | #N/A | FALSE | #N/A | #N/A | #N/A | #N/A | #N/A | #N/A | #N/A | #N/A | #N/A | #N/A |  | #N/A | #N/A | FALSE | #N/A | #N/A | #N/A | #N/A | #N/A | #N/A | #N/A | #N/A | #N/A | #N/A | #N/A
[17 empty] | #N/A | FALSE | #N/A | #N/A | #N/A | #N/A | #N/A | #N/A | #N/A | #N/A | #N/A | #N/A |  | #N/A | #N/A | FALSE | #N/A | #N/A | #N/A | #N/A | #N/A | #N/A | #N/A | #N/A | #N/A | #N/A | #N/A
[17 empty] | #N/A | FALSE | #N/A | #N/A | #N/A | #N/A | #N/A | #N/A | #N/A | #N/A | #N/A | #N/A |  | #N/A | #N/A | FALSE | #N/A | #N/A | #N/A | #N/A | #N/A | #N/A | #N/A | #N/A | #N/A | #N/A | #N/A
[17 empty] | #N/A | FALSE | #N/A | #N/A | #N/A | #N/A | #N/A | #N/A | #N/A | #N/A | #N/A | #N/A |  | #N/A | #N/A | FALSE | #N/A | #N/A | #N/A | #N/A | #N/A | #N/A | #N/A | #N/A | #N/A | #N/A | #N/A
[17 empty] | #N/A | FALSE | #N/A | #N/A | #N/A | #N/A | #N/A | #N/A | #N/A | #N/A | #N/A | #N/A |  | #N/A | #N/A | FALSE | #N/A | #N/A | #N/A | #N/A | #N/A | #N/A | #N/A | #N/A | #N/A | #N/A | #N/A
[17 empty] | #N/A | FALSE | #N/A | #N/A | #N/A | #N/A | #N/A | #N/A | #N/A | #N/A | #N/A | #N/A |  | #N/A | #N/A | FALSE | #N/A | #N/A | #N/A | #N/A | #N/A | #N/A | #N/A | #N/A | #N/A | #N/A | #N/A
[17 empty] | #N/A | FALSE | #N/A | #N/A | #N/A | #N/A | #N/A | #N/A | #N/A | #N/A | #N/A | #N/A |  | #N/A | #N/A | FALSE | #N/A | #N/A | #N/A | #N/A | #N/A | #N/A | #N/A | #N/A | #N/A | #N/A | #N/A
[17 empty] | #N/A | FALSE | #N/A | #N/A | #N/A | #N/A | #N/A | #N/A | #N/A | #N/A | #N/A | #N/A |  | #N/A | #N/A | FALSE | #N/A | #N/A | #N/A | #N/A | #N/A | #N/A | #N/A | #N/A | #N/A | #N/A | #N/A
[17 empty] | #N/A | FALSE | #N/A | #N/A | #N/A | #N/A | #N/A | #N/A | #N/A | #N/A | #N/A | #N/A |  | #N/A | #N/A | FALSE | #N/A | #N/A | #N/A | #N/A | #N/A | #N/A | #N/A | #N/A | #N/A | #N/A | #N/A
[17 empty] | #N/A | FALSE | #N/A | #N/A | #N/A | #N/A | #N/A | #N/A | #N/A | #N/A | #N/A | #N/A |  | #N/A | #N/A | FALSE | #N/A | #N/A | #N/A | #N/A | #N/A | #N/A | #N/A | #N/A | #N/A | #N/A | #N/A
[17 empty] | #N/A | FALSE | #N/A | #N/A | #N/A | #N/A | #N/A | #N/A | #N/A | #N/A | #N/A | #N/A |  | #N/A | #N/A | FALSE | #N/A | #N/A | #N/A | #N/A | #N/A | #N/A | #N/A | #N/A | #N/A | #N/A | #N/A
[17 empty] | #N/A | FALSE | #N/A | #N/A | #N/A | #N/A | #N/A | #N/A | #N/A | #N/A | #N/A | #N/A |  | #N/A | #N/A | FALSE | #N/A | #N/A | #N/A | #N/A | #N/A | #N/A | #N/A | #N/A | #N/A | #N/A | #N/A
[17 empty] | #N/A | FALSE | #N/A | #N/A | #N/A | #N/A | #N/A | #N/A | #N/A | #N/A | #N/A | #N/A |  | #N/A | #N/A | FALSE | #N/A | #N/A | #N/A | #N/A | #N/A | #N/A | #N/A | #N/A | #N/A | #N/A | #N/A
[17 empty] | #N/A | FALSE | #N/A | #N/A | #N/A | #N/A | #N/A | #N/A | #N/A | #N/A | #N/A | #N/A |  | #N/A | #N/A | FALSE | #N/A | #N/A | #N/A | #N/A | #N/A | #N/A | #N/A | #N/A | #N/A | #N/A | #N/A
[17 empty] | #N/A | FALSE | #N/A | #N/A | #N/A | #N/A | #N/A | #N/A | #N/A | #N/A | #N/A | #N/A |  | #N/A | #N/A | FALSE | #N/A | #N/A | #N/A | #N/A | #N/A | #N/A | #N/A | #N/A | #N/A | #N/A | #N/A
[17 empty] | #N/A | FALSE | #N/A | #N/A | #N/A | #N/A | #N/A | #N/A | #N/A | #N/A | #N/A | #N/A |  | #N/A | #N/A | FALSE | #N/A | #N/A | #N/A | #N/A | #N/A | #N/A | #N/A | #N/A | #N/A | #N/A | #N/A
[17 empty] | #N/A | FALSE | #N/A | #N/A | #N/A | #N/A | #N/A | #N/A | #N/A | #N/A | #N/A | #N/A |  | #N/A | #N/A | FALSE | #N/A | #N/A | #N/A | #N/A | #N/A | #N/A | #N/A | #N/A | #N/A | #N/A | #N/A
[17 empty] | #N/A | FALSE | #N/A | #N/A | #N/A | #N/A | #N/A | #N/A | #N/A | #N/A | #N/A | #N/A |  | #N/A | #N/A | FALSE | #N/A | #N/A | #N/A | #N/A | #N/A | #N/A | #N/A | #N/A | #N/A | #N/A | #N/A
[17 empty] | #N/A | FALSE | #N/A | #N/A | #N/A | #N/A | #N/A | #N/A | #N/A | #N/A | #N/A | #N/A |  | #N/A | #N/A | FALSE | #N/A | #N/A | #N/A | #N/A | #N/A | #N/A | #N/A | #N/A | #N/A | #N/A | #N/A
[17 empty] | #N/A | FALSE | #N/A | #N/A | #N/A | #N/A | #N/A | #N/A | #N/A | #N/A | #N/A | #N/A |  | #N/A | #N/A | FALSE | #N/A | #N/A | #N/A | #N/A | #N/A | #N/A | #N/A | #N/A | #N/A | #N/A | #N/A
[17 empty] | #N/A | FALSE | #N/A | #N/A | #N/A | #N/A | #N/A | #N/A | #N/A | #N/A | #N/A | #N/A |  | #N/A | #N/A | FALSE | #N/A | #N/A | #N/A | #N/A | #N/A | #N/A | #N/A | #N/A | #N/A | #N/A | #N/A
[17 empty] | #N/A | FALSE | #N/A | #N/A | #N/A | #N/A | #N/A | #N/A | #N/A | #N/A | #N/A | #N/A |  | #N/A | #N/A | FALSE | #N/A | #N/A | #N/A | #N/A | #N/A | #N/A | #N/A | #N/A | #N/A | #N/A | #N/A
[17 empty] | #N/A | FALSE | #N/A | #N/A | #N/A | #N/A | #N/A | #N/A | #N/A | #N/A | #N/A | #N/A |  | #N/A | #N/A | FALSE | #N/A | #N/A | #N/A | #N/A | #N/A | #N/A | #N/A | #N/A | #N/A | #N/A | #N/A
[17 empty] | #N/A | FALSE | #N/A | #N/A | #N/A | #N/A | #N/A | #N/A | #N/A | #N/A | #N/A | #N/A |  | #N/A | #N/A | FALSE | #N/A | #N/A | #N/A | #N/A | #N/A | #N/A | #N/A | #N/A | #N/A | #N/A | #N/A
[17 empty] | #N/A | FALSE | #N/A | #N/A | #N/A | #N/A | #N/A | #N/A | #N/A | #N/A | #N/A | #N/A |  | #N/A | #N/A | FALSE | #N/A | #N/A | #N/A | #N/A | #N/A | #N/A | #N/A | #N/A | #N/A | #N/A | #N/A
[17 empty] | #N/A | FALSE | #N/A | #N/A | #N/A | #N/A | #N/A | #N/A | #N/A | #N/A | #N/A | #N/A |  | #N/A | #N/A | FALSE | #N/A | #N/A | #N/A | #N/A | #N/A | #N/A | #N/A | #N/A | #N/A | #N/A | #N/A
[17 empty] | #N/A | FALSE | #N/A | #N/A | #N/A | #N/A | #N/A | #N/A | #N/A | #N/A | #N/A | #N/A |  | #N/A | #N/A | FALSE | #N/A | #N/A | #N/A | #N/A | #N/A | #N/A | #N/A | #N/A | #N/A | #N/A | #N/A
[17 empty] | #N/A | FALSE | #N/A | #N/A | #N/A | #N/A | #N/A | #N/A | #N/A | #N/A | #N/A | #N/A |  | #N/A | #N/A | FALSE | #N/A | #N/A | #N/A | #N/A | #N/A | #N/A | #N/A | #N/A | #N/A | #N/A | #N/A
[17 empty] | #N/A | FALSE | #N/A | #N/A | #N/A | #N/A | #N/A | #N/A | #N/A | #N/A | #N/A | #N/A |  | #N/A | #N/A | FALSE | #N/A | #N/A | #N/A | #N/A | #N/A | #N/A | #N/A | #N/A | #N/A | #N/A | #N/A
[17 empty] | #N/A | FALSE | #N/A | #N/A | #N/A | #N/A | #N/A | #N/A | #N/A | #N/A | #N/A | #N/A |  | #N/A | #N/A | FALSE | #N/A | #N/A | #N/A | #N/A | #N/A | #N/A | #N/A | #N/A | #N/A | #N/A | #N/A
[17 empty] | #N/A | FALSE | #N/A | #N/A | #N/A | #N/A | #N/A | #N/A | #N/A | #N/A | #N/A | #N/A |  | #N/A | #N/A | FALSE | #N/A | #N/A | #N/A | #N/A | #N/A | #N/A | #N/A | #N/A | #N/A | #N/A | #N/A
[17 empty] | #N/A | FALSE | #N/A | #N/A | #N/A | #N/A | #N/A | #N/A | #N/A | #N/A | #N/A | #N/A |  | #N/A | #N/A | FALSE | #N/A | #N/A | #N/A | #N/A | #N/A | #N/A | #N/A | #N/A | #N/A | #N/A | #N/A
[17 empty] | #N/A | FALSE | #N/A | #N/A | #N/A | #N/A | #N/A | #N/A | #N/A | #N/A | #N/A | #N/A |  | #N/A | #N/A | FALSE | #N/A | #N/A | #N/A | #N/A | #N/A | #N/A | #N/A | #N/A | #N/A | #N/A | #N/A
[17 empty] | #N/A | FALSE | #N/A | #N/A | #N/A | #N/A | #N/A | #N/A | #N/A | #N/A | #N/A | #N/A |  | #N/A | #N/A | FALSE | #N/A | #N/A | #N/A | #N/A | #N/A | #N/A | #N/A | #N/A | #N/A | #N/A | #N/A
[17 empty] | #N/A | FALSE | #N/A | #N/A | #N/A | #N/A | #N/A | #N/A | #N/A | #N/A | #N/A | #N/A |  | #N/A | #N/A | FALSE | #N/A | #N/A | #N/A | #N/A | #N/A | #N/A | #N/A | #N/A | #N/A | #N/A | #N/A
[17 empty] | #N/A | FALSE | #N/A | #N/A | #N/A | #N/A | #N/A | #N/A | #N/A | #N/A | #N/A | #N/A |  | #N/A | #N/A | FALSE | #N/A | #N/A | #N/A | #N/A | #N/A | #N/A | #N/A | #N/A | #N/A | #N/A | #N/A